## FMS
FMS
Parametr ID (Dec) | Parametr ID (Hex) | Parameter Name
1 | 1 | Engine Speed (RPM)
2 | 2 | Wheel Based Vehicle Speed (kph)
5 | 5 | Total Vehicle Distance (km)
23 | 17 | Brake Switch
64 | 40 | Engine Total Hours Of Operation
65 | 41 | Clutch Switch
152 | 98 | High Resolution Total Vehicle Distance (meters)
153 | 99 | Accelerator Pedal Position 1 (%)
159 | 9F | Trip Distance (km)
164 | A4 | Transmission Current Gear
168 | A8 | Transmission Oil Temperature (c)
188 | BC | Engine Oil Temperature (c)
189 | BD | Parking Brake Switch
199 | C7 | Emergancy Button
539 | 21B | Engine Coolant Temperature (c)
579 | 243 | Barometric pressure
630 | 276 | Drivers Demand Engine - Percent Torque (%)
651 | 28B | Engine Percent Load At Current Speed
653 | 28D | Accelerator Pedal 1 Low Idle Switch
654 | 28E | Accelerator Pedal Kickdown Switch
656 | 290 | Cruise Control Active
659 | 293 | Cruise Control Enable Switch
660 | 294 | Cruise Set Speed
662 | 296 | Engine Fuel Rate (L/h)
665 | 299 | Engine's Desired Operating Speed Asymmetry Adjustment
666 | 29A | Engine Oil Level (%)
667 | 29B | Engine Oil Pressure (kPa)
668 | 29C | Battery Potential Power Input 1
669 | 29D | Seat Belt Switch
670 | 29E | Transmission Oil Level (%)
671 | 29F | Transmission Oil Pressure (kPa)
672 | 2A0 | Axle Weight (kg)
673 | 2A1 | Trailer Weight (kg)
674 | 2A2 | Cargo Weight (kg)
675 | 2A3 | Water In Fuel Indicator
678 | 2A6 | Fan Drive State
679 | 2A7 | Engine Coolant Level (%)
680 | 2A8 | Engine Intake Manifold 1 Temperature (c)
682 | 2AA | Engine Red Stop Lamp
683 | 2AB | Engine Amber Warning Lamp
684 | 2AC | Engine Demand Torque (%)
685 | 2AD | Engine Automatic Start Enable Switch
687 | 2AF | Engine Total Fuel Used - J1939 (L)
688 | 2B0 | Service Distance (km)
689 | 2B1 | Service Delay (Operational Time Based) (hr)
690 | 2B2 | Net Battery Current (A)
691 | 2B3 | Total Fuel Used 1 (1708) (L)
692 | 2B4 | Number of J2012 DTCs
694 | 2B6 | Aftertreatment 1 Diesel Exhaust Fluid Tank 1 Level (%)
695 | 2B7 | Actual Retarder - Percent Torque (%)
696 | 2B8 | Service Brake Circuit 1 Air Pressure (kPa)
697 | 2B9 | Service Brake Circuit 2 Air Pressure (kPa)
699 | 2BB | Engine Starter Mode
700 | 2BC | Parking and/or Trailer Air Pressure (kPa)
701 | 2BD | Relative Speed; Front Axle, Left Wheel (km/h)
702 | 2BE | Relative Speed; Front Axle, Right Wheel (km/h)
703 | 2BF | Relative Speed; Rear Axle #1, Left Wheel (km/h)
704 | 2C0 | Relative Speed; Rear Axle #1, Right Wheel (km/h)
705 | 2C1 | Relative Speed; Rear Axle #2, Left Wheel (km/h)
706 | 2C2 | Relative Speed; Rear Axle #2, Right Wheel (km/h)
707 | 2C3 | Transmission Shift Finger Neutral Indicator
708 | 2C4 | Aftertreatment 1 Diesel Exhaust Fluid Tank 1 Temperatue
710 | 2C6 | ASR\ESP Off-Road Switch
711 | 2C7 | Brake Primary Pressure (kPa)
712 | 2C8 | Brake Secondary Pressure (kPa)
714 | 2CA | Engine Fuel Temperature 1 (c)
715 | 2CB | Pneumatic Supply Pressure (kPa)
716 | 2CC | Aftertreatment 1 Exhaust Gas Mass Flow (kg/h)
717 | 2CD | EBS Red Warning Signal
718 | 2CE | ABS/EBS Amber Warning Signal (Powered Vehicle)
719 | 2CF | Engine Total Revolutions (r)
720 | 2D0 | Transmission Current Range (text)
721 | 2D1 | Auxiliary I/O #02
722 | 2D2 | Auxiliary I/O #06
723 | 2D3 | Brake Application Pressure High Range, Front Axle, Left Wheel (kPa)
724 | 2D4 | Brake Application Pressure High Range, Front Axle, Right Wheel (kPa)
725 | 2D5 | Brake Lining Remaining, Fron, Axle Left Wheel (%)
726 | 2D6 | Brake Lining Remaining, Fron, Axle Right Wheel (%)
727 | 2D7 | Brake Lining Remaining, Fron, Axle Rear 1#, Left Wheel (%)
728 | 2D8 | Brake Lining Remaining, Fron, Axle Rear 1#, Right Wheel (%)
729 | 2D9 | Brake Lining Remaining, Fron, Axle Rear 2#, Left Wheel (%)
730 | 2DA | Brake Lining Remaining, Fron, Axle Rear 2#, Right Wheel (%)
731 | 2DB | Brake Lining Remaining, Fron, Axle Rear 3#, Left Wheel (%)
732 | 2DC | Brake Lining Remaining, Fron, Axle Rear 3#, Right Wheel (%)
733 | 2DD | Brake Application Pressure High Range, Rear Axle #1, Left Wheel (kPa)
734 | 2DE | Brake Application Pressure High Range, Rear Axle #1, Right WheeL (kPa)
735 | 2DF | Brake Application Pressure High Range, Rear Axle #2, Left Wheel (kPa)
736 | 2E0 | Brake Application Pressure High Range, Rear Axle #2, Right Wheel (kPa)
737 | 2E1 | Brake Application Pressure High Range, Rear Axle #3, Left Wheel (kPa)
738 | 2E2 | Brake Application Pressure High Range, Rear Axle #3, Right Wheel (kPa)
739 | 2E3 | Percent Clutch Slip (%)
740 | 2E4 | PTO Governor State
741 | 2E5 | Axel Location
743 | 2E7 | AC output 3 volt L-L
744 | 2E8 | AC output 2 volt L-L
745 | 2E9 | AC output 1 volt L-L
746 | 2EA | AC output 3 Amper
747 | 2EB | AC output 2 Amper
748 | 2EC | AC output 1 Amper
749 | 2ED | AC output 3 volt L-N
750 | 2EE | AC output 2 volt L-N
751 | 2EF | AC output 1 volt L-N
752 | 2F0 | High Resolution Fuel Consumption
753 | 2F1 | Engine Injector Metering Rail 1 Pressure (MPa)
754 | 2F2 | ECO Swith
755 | 2F3 | Transmission Output Shaft Speed (rpm)
756 | 2F4 | Transmission Input Shaft Speed
757 | 2F5 | Transmission Actual Gear Ratio
758 | 2F6 | Hydraulic Temperature (c)
759 | 2F7 | Engine Fuel Delivery Pressure (kPa)
760 | 2F8 | Retarder Torque Mode
761 | 2F9 | Clutch Pedal Position (%)
762 | 2FA | Differential Lock State Central Rear
763 | 2FB | Differential Lock State Rear Axle 1
764 | 2FC | Differential Lock State Rear Axle 2
765 | 2FD | High Engine Coolant Temp
766 | 2FE | Low Engine Coolant Water Level
767 | 2FF | Low Engine Oil Pressure
768 | 300 | Torque Limiter
769 | 301 | Brake Secondary Pressure (1708) (kPa)
770 | 302 | Fuel Level (1708) (%)
771 | 303 | Total Fuel Used 2 (1708) (L)
772 | 304 | Total Hours (1708) (h)
773 | 305 | Brake Primary Pressure (1708) (kPa)
774 | 306 | Engine Retarder (1708) (%)
775 | 307 | Amber Lamp Status 2 (1708)
776 | 308 | Red Lamp Status 2 (1708)
777 | 309 | Coolant Level (1708) (%)
778 | 30A | Ignition State (Starlink)
779 | 30B | GPS Speed (Starlink)
780 | 30C | GPS Heading (Starlink)
781 | 30D | Battery Voltage (Starlink)
782 | 30E | Amber Lamp Status 1 (1708)
783 | 30F | Red Lamp Status 1 (1708)
784 | 310 | Engine Oil Pressure kPa (1708)
785 | 311 | Fuel Level (%)
805 | 325 | Position of doors
806 | 326 | Position of doors (1708)
837 | 345 | Engine brake active lamp command
838 | 346 | Cruise control states
1123 | 463 | Total vehicle distance HINO (km)
1124 | 464 | Amber warning lamp (DTC)
1125 | 465 | Red stop lamp (DTC)
1126 | 466 | Malfunction indicator lamp (DTC)
1127 | 467 | Flash malfunction indicator lamp (DTC)
1128 | 468 | SPN 8 least significant bits (DTC)
1129 | 469 | SPN second byte (DTC)
1130 | 46A | Failure mode identifier (DTC)
1131 | 46B | SPN 3 most significant bits (DTC)
1132 | 46C | Occurrence count (DTC)
1135 | 46F | Tachograph Handling Information
1136 | 470 | Vehicle Speed (tachograph)
1144 | 478 | Engine Fuel Rate (L/h * 20)
1269 | 4F5 | Engine Oil Pressure Low Lamp Command
1270 | 4F6 | Catalyst Temperature Upstream
1271 | 4F7 | Engine Protect Lamp Command
1274 | 4FA | Engine Air Intake Temperature
1288 | 508 | Aftertreatment 1 Diesel Exhaust Fluid Tank 1 Low Level Indicator
1293 | 50D | Two Speed Axle Switch
1294 | 50E | Transmission Requested Range
1296 | 510 | Ambient Air Temperature
1297 | 511 | Engine Total Revolutions
1298 | 512 | Actual Engine - Percent Torque
1299 | 513 | Nominal Friction - Percent Torque
1300 | 514 | Engine Requested Torque/Torque Limit
1301 | 515 | Transmission Selected Gear
1302 | 516 | Transmission Driveline Engaged
1303 | 517 | ASR Engine Control Active
1304 | 518 | ASR Brake Control Active
1305 | 519 | Anti-Lock Braking (ABS) Active
1306 | 51A | Retarder Enable - Brake Assist Switch
1307 | 51B | Retarder Enable - Shift Assist Switch
1308 | 51C | Transmission Torque Converter Lockup Engaged
1309 | 51D | Transmission Shift In Process
1310 | 51E | ABS Off-road Switch
1311 | 51F | ASR Off-road Switch
1312 | 520 | Cruise Control Set Switch
1313 | 521 | Cruise Control Coast (Decelerate) Switch
1314 | 522 | Cruise Control Resume Switch
1315 | 523 | Cruise Control Accelerate Switch
1316 | 524 | Engine Momentary Overspeed Enable
1317 | 525 | Progressive Shift Disable
1318 | 526 | Engine Override Control Mode
1319 | 527 | Engine Requested Speed Control Conditions
1320 | 528 | Override Control Mode Priority
1321 | 529 | Engine Requested Speed/Speed Limit
1322 | 52A | Engine Torque Mode
1323 | 52B | Front Axle Speed
1324 | 52C | Seconds
1325 | 52D | Minutes
1326 | 52E | Day
1327 | 52F | Month
1328 | 530 | Year
1329 | 531 | Engine Test Mode Switch
1330 | 532 | Engine Idle Decrement Switch
1331 | 533 | Engine Idle Increment Switch
1332 | 534 | Remote Accelerator Enable Switch
1333 | 535 | Engine Auxiliary Shutdown Switch
1334 | 536 | Engine Derate Switch
1335 | 537 | Accelerator Interlock Switch
1336 | 538 | Engine Coolant Load Increase
1337 | 539 | EBS Brake Switch
1338 | 53A | Engine Turbocharger 1 Boost Pressure
1339 | 53B | Engine Shutdown Override Switch
1340 | 53C | Traction Control Override Switch
1341 | 53D | ABS Fully Operational
1342 | 53E | Air Compressor Status
1343 | 53F | Road Speed Limit Status
1344 | 540 | Cruise Control Pause Switch
1345 | 541 | Retarder Requesting Brake Light
1346 | 542 | Actual Maximum Available Retarder - Percent Torque
1347 | 543 | ATC/ASR Information Signal
1348 | 544 | Accelerator Pedal 2 Low Idle Switch
1349 | 545 | Vehicle Acceleration Rate Limit Status
1350 | 546 | Transmission Oil Level Measurement Status
1351 | 547 | Transmission Oil Level Countdown Timer
1352 | 548 | Aftertreatment 1 Intake Dew Point
1353 | 549 | Aftertreatment 1 Exhaust Dew Point
1354 | 54A | Aftertreatment 2 Intake Dew Point
1355 | 54B | Aftertreatment 2 Exhaust Dew Point
1356 | 54C | TSC1 Transmission Rate
1357 | 54D | TSC1 Control Purpose
1358 | 54E | Enable Switch – Transmission input shaft PTO 1
1359 | 54F | Enable Switch – Transmission input shaft PTO 2
1360 | 550 | Enable Switch – Transmission output shaft PTO
1361 | 551 | Enable Switch – Transfer case output shaft PTO
1362 | 552 | Engagement Consent – Transmission input shaft PTO 1
1363 | 553 | Engagement Consent – Transmission input shaft PTO 2
1364 | 554 | Engagement Consent – Transmission output shaft PTO
1365 | 555 | Engagement Consent – Transfer case output shaft PTO
1366 | 556 | Engagement Status – Transmission input shaft PTO 1
1367 | 557 | Engagement Status – Transmission input shaft PTO 2
1368 | 558 | Engagement Status – Transmission output shaft PTO
1369 | 559 | Engagement Status – Transfer case output shaft PTO
1370 | 55A | Diesel Particulate Filter Lamp Command
1371 | 55B | Diesel Particulate Filter Passive Regeneration Status
1372 | 55C | Diesel Particulate Filter Active Regeneration Status
1373 | 55D | Diesel Particulate Filter Status
1374 | 55E | Diesel Particulate Filter Active Regeneration Inhibited Status
1375 | 55F | Diesel Particulate Filter Active Regeneration Inhibited Due to Inhibit Switch
1376 | 560 | Diesel Particulate Filter Active Regeneration Inhibited Due to Clutch Disengaged
1377 | 561 | Diesel Particulate Filter Active Regeneration Inhibited Due to Service Brake Active
1378 | 562 | Diesel Particulate Filter Active Regeneration Inhibited Due to PTO Active
1379 | 563 | Diesel Particulate Filter Active Regeneration Inhibited Due to Accelerator Pedal Off Idle
1380 | 564 | Diesel Particulate Filter Active Regeneration Inhibited Due to Out of Neutral
1381 | 565 | Diesel Particulate Filter Active Regeneration Inhibited Due to Vehicle Speed Above Allowed Speed
1382 | 566 | Diesel Particulate Filter Active Regeneration Inhibited Due to Parking Brake Not Set
1383 | 567 | Diesel Particulate Filter Active Regeneration Inhibited Due to Low Exhaust Gas Temperature
1384 | 568 | Diesel Particulate Filter Active Regeneration Inhibited Due to System Fault Active
1385 | 569 | Diesel Particulate Filter Active Regeneration Inhibited Due to System Timeout
1386 | 56A | Diesel Particulate Filter Active Regeneration Inhibited Due to Temporary System Lockout
1387 | 56B | Diesel Particulate Filter Active Regeneration Inhibited Due to Permanent System Lockout
1388 | 56C | Diesel Particulate Filter Active Regeneration Inhibited Due to Engine Not Warmed Up
1389 | 56D | Diesel Particulate Filter Active Regeneration Inhibited Due to Vehicle Speed Below Allowed Speed
1390 | 56E | Park Brake Release Inhibit Request
1391 | 56F | Enable Switch - PTO Engine Flywheel
1392 | 570 | Engagement Consent - PTO Engine Flywheel
1393 | 571 | Engagement Status - PTO Engine Flywheel
1394 | 572 | Enable Switch - PTO Engine Accessory Drive 1
1395 | 573 | Engagement Consent - PTO Engine Accessory Drive 1
1396 | 574 | Engagement Status - PTO Engine Accessory Drive 1
1397 | 575 | Enable Switch - PTO Engine Accessory Drive 2
1398 | 576 | Engagement Consent - PTO Engine Accessory Drive 2
1399 | 577 | Actual Engine - Percent Torque High Resolution
1400 | 578 | Engine Requested Torque - High Resolution
1401 | 579 | Message Counter
1402 | 57A | Message Checksum
1403 | 57B | Retarder Road Speed Limit Switch
1404 | 57C | Retarder Road Speed Exceeded Status
1405 | 57D | Transmission Torque Converter Lockup Transition in Process
1406 | 57E | Momentary Engine Maximum Power Enable
1407 | 57F | Momentary Engine Maximum Power Enable Feedback
1408 | 580 | DPF Thermal Management Active
1409 | 581 | SCR Thermal Management Active
1410 | 582 | Operator Shift Prompt
1411 | 583 | Driver Warning System Indicator Status
1412 | 584 | Emission Control System Operator Inducement Severity
1413 | 585 | Railroad Mode Switch
1414 | 586 | Water in Fuel Indicator 2
1415 | 587 | Engine Intake Manifold 1 Pressure
1416 | 588 | Compass Bearing
1417 | 589 | Engine Instantaneous Fuel Economy
1418 | 58A | Navigation-Based Vehicle Speed
1419 | 58B | Brake Pedal Position
1420 | 58C | Differential Lock State - Central
1421 | 58D | Differential Lock State - Central Front
1422 | 58E | Differential Lock State - Central Rear
1423 | 58F | Differential Lock State - Front Axle 1
1424 | 590 | Differential Lock State - Front Axle 2
1425 | 591 | Differential Lock State - Rear Axle 1
1426 | 592 | Differential Lock State - Rear Axle 2
1427 | 593 | ASR Hill Holder Switch
1428 | 594 | Altitude
1429 | 595 | Latitude (not divided)
1430 | 596 | Longitude (not divided)
1431 | 597 | Location
1432 | 598 | Source Address of Controlling Device for Transmission Control
1433 | 599 | Local minute offset
1434 | 59A | Local hour offset
1435 | 59B | Vehicle motion
1436 | 59C | Driver 1 working state
1437 | 59D | Driver 2 working state
1438 | 59E | Vehicle Overspeed
1439 | 59F | Driver card, driver 1
1440 | 5A0 | Driver card, driver 2
1441 | 5A1 | Driver 1 Time Related States
1442 | 5A2 | Driver 2 Time Related States
1443 | 5A3 | Direction indicator
1444 | 5A4 | Tachograph performance
1445 | 5A5 | System event
1446 | 5A6 | Tachograph output shaft speed
1447 | 5A7 | Tachograph vehicle speed
1448 | 5A8 | Ramp / Wheel Chair Lift Position
1449 | 5A9 | Transmission Requested Range Display Flash State
1450 | 5AA | Transmission Requested Range Display Blank State
1451 | 5AB | Transmission Shift Inhibit Indicator
1452 | 5AC | Transmission Mode 1 Indicator
1453 | 5AD | Transmission Mode 2 Indicator
1454 | 5AE | Transmission Mode 3 Indicator
1455 | 5AF | Transmission Mode 4 Indicator
1456 | 5B0 | Transmission Engine Crank Enable
1457 | 5B1 | Hill holder mode
1458 | 5B2 | Halt brake mode
1459 | 5B3 | XBR System State
1460 | 5B4 | XBR Active Control Mode
1461 | 5B5 | Foundation Brake Use
1462 | 5B6 | Active Shift Console Indicator
1463 | 5B7 | Estimated Engine Parasitic Losses - Percent Torque
1464 | 5B8 | Transmission Ready for Brake Release
1465 | 5B9 | Status 2 of doors
1466 | 5BA | Lock Status of Door 1
1467 | 5BB | Open Status of Door 1
1468 | 5BC | Enable Status of Door 1
1469 | 5BD | Lock Status of Door 2
1470 | 5BE | Open Status of Door 2
1471 | 5BF | Enable Status of Door 2
1472 | 5C0 | Lock Status of Door 3
1473 | 5C1 | Open Status of Door 3
1474 | 5C2 | Enable Status of Door 3
1475 | 5C3 | Lock Status of Door 4
1476 | 5C4 | Open Status of Door 4
1477 | 5C5 | Enable Status of Door 4
1478 | 5C6 | Lock Status of Door 5
1479 | 5C7 | Open Status of Door 5
1480 | 5C8 | Enable Status of Door 5
1481 | 5C9 | Lock Status of Door 6
1482 | 5CA | Open Status of Door 6
1483 | 5CB | Enable Status of Door 6
1484 | 5CC | Lock Status of Door 7
1485 | 5CD | Open Status of Door 7
1486 | 5CE | Retract Status of ramp 1
1487 | 5CF | Enable status of ramp 1
1488 | 5D0 | Movement status of ramp 1
1489 | 5D1 | Retract Status of ramp 2
1490 | 5D2 | Enable status of ramp 2
1491 | 5D3 | Movement status of ramp 2
1492 | 5D4 | Retract Status of ramp 3
1493 | 5D5 | Enable status of ramp 3
1494 | 5D6 | Movement status of ramp 3
1495 | 5D7 | Front axle group engagement status
1496 | 5D8 | Rear axle group engagement status
1497 | 5D9 | Brake Temperature Warning
1498 | 5DA | Transmission Current Range Display Blank State
1499 | 5DB | Transmission Service Indicator
1500 | 5DC | Transmission Mode 5 Indicator
1501 | 5DD | Transmission Mode 6 Indicator
1502 | 5DE | Transmission Mode 7 Indicator
1503 | 5DF | Transmission Mode 8 Indicator
1504 | 5E0 | Transmission Reverse Gear Shift Inhibit Status
1505 | 5E1 | Retract Status of ramp 4
1506 | 5E2 | Enable status of ramp 4
1507 | 5E3 | Movement status of ramp 4
1508 | 5E4 | Retract Status of ramp 5
1509 | 5E5 | Enable status of ramp 5
1510 | 5E6 | Movement status of ramp 5
1511 | 5E7 | Parking Brake Actuator Fully Activated
1512 | 5E8 | Transmission Warning Indicator
1513 | 5E9 | Emergency Braking Active
1514 | 5EA | Transmission Mode 9 Indicator
1515 | 5EB | Differential Lock State - Rear Axle 3
1516 | 5EC | Railroad Mode
1517 | 5ED | Keyswitch Battery Potential
1518 | 5EE | Battery Potential / Power Input 1
1519 | 5EF | Engine's Desired Operating Speed
1520 | 5F0 | Engine Idle Shutdown Timer State
1521 | 5F1 | Engine Idle Shutdown Timer Function
1522 | 5F2 | Engine Idle Shutdown Timer Override
1523 | 5F3 | Engine Idle Shutdown has Shutdown Engine
1524 | 5F4 | Engine Idle Shutdown Driver Alert Mode
1525 | 5F5 | Refrigerant High Pressure Switch
1526 | 5F6 | Refrigerant Low Pressure Switch
1527 | 5F7 | A/C High Pressure Fan Switch
1528 | 5F8 | Engine Wait to Start Lamp
1529 | 5F9 | Engine Protection System Timer State
1530 | 5FA | Engine Protection System Timer Override
1531 | 5FB | Engine Protection System Approaching Shutdown
1532 | 5FC | Engine Protection System has Shutdown Engine
1533 | 5FD | Engine Protection System Configuration
1534 | 5FE | Engine Overspeed Test
1535 | 5FF | Engine Air Shutoff Command Status
1536 | 600 | Engine Alarm Output Command Status
1537 | 601 | Engine Alarm Acknowledge
1538 | 602 | Engine Air Shutoff Status
1539 | 603 | PTO Shutdown has Shutdown Engine
1540 | 604 | Hours
1541 | 605 | Remote Accelerator Pedal Position
1542 | 606 | Engine Crankcase Pressure
1543 | 607 | Engine Diesel Particulate Filter Intake Pressure
1544 | 608 | Engine Air Intake Pressure
1545 | 609 | Engine Air Filter 1 Differential Pressure
1546 | 60A | Engine Exhaust Gas Temperature
1547 | 60B | Engine Coolant Filter Differential Pressure
1548 | 60C | Engine Trip Fuel
1549 | 60D | Engine Throttle Valve 1 Position
1550 | 60E | Engine Throttle Valve 2 Position
1551 | 60F | Engine Average Fuel Economy
1552 | 610 | Aftertreatment 1 Diesel Exhaust Fluid Property
1553 | 611 | Aftertreatment 1 Diesel Exhaust Fluid Concentration
1554 | 612 | Aftertreatment 1 Diesel Exhaust Fluid Temperature 2
1555 | 613 | Aftertreatment 1 Intake NOx
1556 | 614 | Aftertreatment 1 Intake O2
1557 | 615 | Aftertreatment 1 Intake Wide Range %O2 Reading Stable
1558 | 616 | Aftertreatment 1 Intake Nox Reading Stable
1559 | 617 | Aftertreatment 1 Intake Gas Sensor at Temperature
1560 | 618 | bits Aftertreatment 1 Intake Gas Sensor Power Status
1561 | 619 | Aftertreatment 1 Intake Gas Sensor Heater Control
1562 | 61A | Aftertreatment 1 Outlet NOx
1563 | 61B | Aftertreatment 1 Outlet O2
1564 | 61C | Aftertreatment 1 Outlet Wide-Range %O2 Reading
1565 | 61D | Aftertreatment 1 Outlet NOx Reading Stable
1566 | 61E | Aftertreatment 1 Outlet Gas Sensor at Temperature
1567 | 61F | Aftertreatment 1 Outlet Gas Sensor Power Status
1568 | 620 | Aftertreatment 1 Outlet Gas Sensor Heater Control
1569 | 621 | Aftertreatment 1 Outlet Gas NOx Sensor NH3 Correction
1570 | 622 | Aftertreatment 1 Outlet Gas NOx Sensor NO2 Correction
1571 | 623 | Aftertreatment 1 Outlet Gas NOx Sensor Correction of Pressure NOx
1572 | 624 | Aftertreatment 1 Outlet Gas NOx Sensor Correction of Pressure Lambda
1573 | 625 | Nox Sensor AT11 Operation Hours Counter
1574 | 626 | Aftertreatment 1 Intake Gas NOx Sensor New part deviation NOx Gain
1575 | 627 | Aftertreatment 1 Intake Gas NOx Sensor New part deviation NOx Offset
1576 | 628 | Aftertreatment 1 Intake Gas NOx Sensor Heater Ratio
1577 | 629 | NOx Sensor ATI1 Self-Diagnosis Final Result
1578 | 62A | Aftertreatment 1 Intake Gas NOx Sensor Correction of Pressure Lambda
1579 | 62B | Aftertreatment 1 Intake Gas NOx Sensor Correction of Pressure NOx
1580 | 62C | Aftertreatment 1 Intake Gas NOx Sensor NO2 Correction
1581 | 62D | Aftertreatment 1 Intake Gas NOx Sensor NH3 Correction
1582 | 62E | NOx Sensor ATO1 Operation Hours Counter
1583 | 62F | Aftertreatment 1 Outlet Gas NOx Sensor Heater Ratio
1584 | 630 | Aftertreatment 1 Outlet Gas NOx Sensor New Part Deviation NOx Gain
1585 | 631 | Aftertreatment 1 Outlet Gas NOx Sensor New Part Deviation NOx Offset
1586 | 632 | Aftertreatment SCR Operator Inducement Severity
1587 | 633 | Aftertreatment 1 Diesel Exhaust Fluid Tank Level 2
1588 | 634 | Aftertreatment 1 Gas Oxidation Catalyst Intake Gas Temperature
1589 | 635 | Aftertreatment 1 SCR System State
1590 | 636 | Aftertreatment 1 SCR Catalyst Intake Gas Temperature
1591 | 637 | Aftertreatment 1 SCR Catalyst Outlet Gas Temperature
1592 | 638 | Aftertreatment 1 Diesel Particulate Filter Intake Gas Temperature
1593 | 639 | Aftertreatment 1 Diesel Particulate Filter Outlet Gas Temperature
1594 | 63A | Cab Illumination Brightness Percent
1595 | 63B | Aftertreatment 1 Intake Gas Sensor Power Supply
1596 | 63C | Aftertreatment 1 Outlet Gas Sensor Power Supply
1597 | 63D | Engine Exhaust Gas Recirculation 1 Intake Pressure
1598 | 63E | Engine Exhaust Gas Recirculation 1 Temperature
1599 | 63F | Engine Exhaust Gas Recirculation 1 Differential Pressure
1600 | 640 | Engine Charge Air Cooler 1 Outlet Temperature
1601 | 641 | Engine Intake Manifold #1 Absolute Pressure
1602 | 642 | Operators Desired Back-light
1603 | 643 | Sensor supply voltage 1
1604 | 644 | Sensor supply voltage 2
1605 | 645 | Engine Turbocharger Wastegate Actuator 1 Position
1606 | 646 | Hydraulic Temperature
1607 | 647 | Total Vehicle Hours
1608 | 648 | Total Power Takeoff Hours
1609 | 649 | Engine Total Idle Fuel Used
1610 | 64A | Engine Total Idle Hours
1611 | 64B | Idle shutdown timer status (1708)
1612 | 64C | Idle shutdown timer function (1708)
1613 | 64D | Idle shutdown timer override (1708)
1614 | 64E | Engine has shutdown by idle timer (1708)
1615 | 64F | Driver alert mode for idle shutdown timer (1708)
1616 | 650 | transmission oil temperature F (1708)
1617 | 651 | Total idle fuel used (1708)
1618 | 652 | Total engine revolutions (1708)
1619 | 653 | Total idle hours (1708)
1620 | 654 | Cruise control set speed (1708)
1621 | 655 | Cruise control high set limit speed (1708)
1622 | 656 | Maximum road speed limit (1708)
1623 | 657 | Total Vehicle Hours (Komatsu)
1624 | 658 | Calendar (Komatsu)
1625 | 659 | High Resolution Total Vehicle Distance (Komatsu)
1626 | 65A | Wheel Based Vehicle Speed (Komatsu)
1627 | 65B | Ambient Air Temperature (Komatsu)
1628 | 65C | Engine 1 Extended Crankcase Blow byPressure (Komatsu)
1629 | 65D | Engine 1 Accelerator Pedal Position 1 (Komatsu)
1630 | 65E | Engine 1 Speed (Komatsu)
1631 | 65F | Engine 1 Oil Temperature 1 (Komatsu)
1632 | 660 | Engine 1 Oil Pressure (Komatsu)
1633 | 661 | Engine 1 Coolant Temperature (Komatsu)
1634 | 662 | Engine 1 Fuel Injection (Komatsu)
1635 | 663 | Engine 1 Fuel Rate (Komatsu)
1636 | 664 | Engine 1 Turbocharger Boost Pressure (Komatsu)
1637 | 665 | Engine 1 Exhaust Gas Port 1 Temperature (Komatsu)
1638 | 666 | Engine 1 Exhaust Gas Port 2 Temperature (Komatsu)
1639 | 667 | Engine 1 Exhaust Gas Port 3 Temperature (Komatsu)
1640 | 668 | Engine 1 Exhaust Gas Port 4 Temperature (Komatsu)
1641 | 669 | Torque Converter Lockup Engaged (Komatsu)
1642 | 66A | Transmission Oil Temperature 1 (Komatsu)
1643 | 66B | Transmission Current Range (Komatsu)
1644 | 66C | Brake Oil Pressure Left/Front (Komatsu)
1645 | 66D | Brake Oil Pressure Right/Rear (Komatsu)
1646 | 66E | Foot Brake Position (Komatsu)
1647 | 66F | Retarder Oil Temperature Front (Komatsu)
1648 | 670 | Retarder Oil Temperature Rear Right (Komatsu)
1649 | 671 | Retarder Position (Komatsu)
1650 | 672 | Pitch/Inclinometer (Komatsu)
1651 | 673 | Body Seating (Komatsu)
1652 | 674 | Live Weight (Komatsu)
1653 | 675 | Maximum Vehicle Speed Limit
1654 | 676 | Cruise Control High Set Limit Speed
1655 | 677 | Cruise Control Low Set Limit Speed
1656 | 678 | Applied Vehicle Speed Limit
1657 | 679 | High Resolution Engine Total Fuel Used
1658 | 67A | Selected Maximum Vehicle Speed Limit
1659 | 67B | Retarder Type
1660 | 67C | Signals Status (scania)
1661 | 67D | Driver Door Indicator (scania)
1671 | 687 | Driver Seat Belt (scania)
1688 | 698 | Requested Percent Fan Speed
1689 | 699 | Source Address of Controlling Device for Engine Control
1690 | 69A | Estimated Percent Fan Speed
1691 | 69B | Engine PTO Governor Set Switch
1692 | 69C | Engine PTO Governor Coast/Decelerate Switch
1693 | 69D | Engine PTO Governor Resume Switch
1694 | 69E | Engine PTO Governor Accelerate Switch
1695 | 69F | Engine PTO Governor Enable Switch
1696 | 6A0 | Engine Retarder Selection
1697 | 6A1 | Gear Status (scania)
1698 | 6A2 | Turn Signal Switch
1699 | 6A3 | Driver Seat Belt (Daf)
1700 | 6A4 | Signals Status (Daf)
1701 | 6A5 | Gross Combination Weight
1702 | 6A6 | Axle Group Location
1703 | 6A7 | Axle Group Weight
1704 | 6A8 | Signals Status (MAN)
1705 | 6A9 | Driver Door Indicator (MAN)
1706 | 6AA | WD Status
1707 | 6AB | Engine Fuel Rate L/H (Isuzu)
1708 | 6AC | Engine Trip Fuel L (Isuzu)
1709 | 6AD | Generator Average AC RMS Frequency
1710 | 6AE | Generator Average L-L AC RMS Voltage
1711 | 6AF | Generator Average L-N AC RMS Voltage
1712 | 6B0 | Generator Average AC RMS Current
1713 | 6B1 | Generator Total Real Power (+2000000000)
1714 | 6B2 | Generator Total Reactive Power (+2000000000)
1715 | 6B3 | Generator Total Apparent Power (+2000000000)
1716 | 6B4 | Generator Overall Power Factor
1717 | 6B5 | Generator Total KW Hours Export
1718 | 6B6 | Generator Total KW Hours Import
1719 | 6B7 | Generator Overall Power Factor Lagging
1720 | 6B8 | Driver Door Indicator (scania manual)
1721 | 6B9 | Engine Coolant Pressure (kpa)
1722 | 6BA | Cab Interior Temperature
1723 | 6BB | Engine Trip Fuel L (Nissan)
1724 | 6BC | Engine Fuel Rate L/H (Nissan)
1725 | 6BD | Total Fuel Used In Cruise Mode
1726 | 6BE | Total Fuel Used In Idle Speed
1727 | 6BF | Engine Trip Fuel L (Kia)
1728 | 6C0 | High Resolution Total Vehicle Distance (Kenworth)
1729 | 6C1 | Tire Condition Location
1730 | 6C2 | Tire Condition Pressure (kPa)
1731 | 6C3 | Tire Condition Temperature (c)
1732 | 6C4 | Tire Information Location
1733 | 6C5 | Tire Information Pressure (kPa)
1734 | 6C6 | Tire Information Sensor SN
1735 | 6C7 | Total Vehicle Distance (1708)(km)
1736 | 6C8 | Hydraulic Retarder Pressure (kPa)
1737 | 6C9 | Hydraulic Retarder Oil Temperature (c)
1738 | 6CA | Engine Injection Control Pressure (MPa)
1739 | 6CB | Hydraulic Fan 2 Motor Pressure (kPa)
1740 | 6CC | Hydraulic Oil Filter Restriction Switch
1741 | 6CD | Hydraulic Pressure (kPa)
1742 | 6CE | Engine Hydraulic Pressure Governor Mode Indicator
1743 | 6CF | Engine Hydraulic Pressure Governor Switch
1744 | 6D0 | Hydraulic Brake Pressure Circuit 1 (kPa)
1745 | 6D1 | Hydraulic Brake Pressure Circuit 2 (MPa)
1746 | 6D2 | Hydraulic Brake Pressure Supply State Circuit 1
1747 | 6D3 | Hydraulic Brake Pressure Supply State Circuit 2
1748 | 6D4 | Hydraulic Brake Pressure Warning State Circuit 1
1749 | 6D5 | Hydraulic Brake Pressure Warning State Circuit 2
1750 | 6D6 | Hydraulic Oil Level (%)
1751 | 6D7 | Hydraulic Brake System Audible Warning Command
1752 | 6D8 | Hydraulic Brake Fluid Level Switch
1753 | 6D9 | Engine Intake Valve Actuation System Oil Pressure (MPa)
1754 | 6DA | Engine Intake Valve Actuation System Oil Temperature (c)
1755 | 6DB | Hydraulic Fan Motor Pressure (kPa)
1756 | 6DC | Hydraulic Oil Dynamic Viscosity (Cp)
1757 | 6DD | Hydraulic Oil Density (g/cc)
1758 | 6DE | Hydraulic Oil Relative Dielectricity (high resolution)
1759 | 6DF | Hydraulic Oil Temperature (High Resolution) (c)
1760 | 6E0 | Commanded Engine Fuel Rail Pressure (MPa)
1761 | 6E1 | Engine Intake Air Mass Flow Rate (kg/h)
1762 | 6E2 | Battery Potential / Power Input 2 (v)
1763 | 6E3 | Keep-Alive Battery Consumption (mAhr)
1764 | 6E4 | Vehicle Battery Voltage Low Lamp Command
1765 | 6E5 | Vehicle Fuel Level Low Lamp Command
1766 | 6E6 | Vehicle Air Pressure Low Lamp Command
1767 | 6E7 | Vehicle HVAC Recirculation Lamp Command
1768 | 6E8 | Vehicle Battery Charging Lamp Command
1769 | 6E9 | Engine Speed (1708)(rpm)
1770 | 6EA | Coolant Pressure (1708)(kPa)
1771 | 6EB | Engine Coolant Temperature (1708)(F)
1772 | 6EC | Transmission Oil Level (1708)(%)
1773 | 6ED | Transmission Oil Pressure (1708)(kPa)
1774 | 6EE | Mass Air Flow (1708)(kg/min)
1775 | 6EF | Input Shaft Speed (1708)(rpm)
1776 | 6F0 | Fuel Temperature (1708)(F)
1777 | 6F1 | Engine Oil Temperature (1708)(F)
1778 | 6F2 | Trip Fuel (1708)(L)
1779 | 6F3 | Oil Temperature (Tan Delta)
1780 | 6F4 | Oil Condition (Tan Delta)
1781 | 6F5 | SOC (%)
1782 | 6F6 | Left Charging System Status
1783 | 6F7 | Left Charging System Connecting Status
1784 | 6F8 | Left Charging System Fault Status
1785 | 6F9 | Right Charging System Status
1786 | 6FA | Right Charging System Connecting Status
1787 | 6FB | Right Charging System Fault Status
1788 | 6FC | Water Temperature 1 Alarm
1789 | 6FD | Water Temperature 2 Alarm
1790 | 6FE | Battery pack front total voltage (V)
1791 | 6FF | Battery pack front total current (A)
1792 | 700 | Gear Position (BYD)
1793 | 701 | Power battery real time discharge power (KW)
1794 | 702 | Power battery real time charging power (KW)
1795 | 703 | Single charge capacity (KWh)
1796 | 704 | Single discharge capacity (KWh)
1797 | 705 | Battery charging times
1798 | 706 | Battery remaining power (KWh)
1799 | 707 | Front motor failure status
1800 | 708 | Rear motor failure status
1801 | 709 | Front motor and controller temperature status
1802 | 70A | Rear motor and controller temperature status
1803 | 70B | Motor status
1804 | 70C | Motor working status
1805 | 70D | Gears
1806 | 70E | Power motor busbar voltage (V)
1807 | 70F | Front motor speed (rpm)
1808 | 710 | Rear motor speed (rpm)
1809 | 711 | Front motor torque (Nm)
1810 | 712 | Rear motor torque (Nm)
1811 | 713 | Motor controller 1 temperature (C)
1812 | 714 | Power motor 1 temperature (C)
1813 | 715 | Power motor 1 current (A)
1814 | 716 | Water pump speed (rpm)
1815 | 717 | OK light status
1816 | 718 | Accelerator pedal depth (%)
1817 | 719 | Brake pedal depth (%)
1818 | 71A | Battery pack current total voltage (V)
1819 | 71B | Battery pack current total current (A)
1820 | 71C | Battery health index (%)
1821 | 71D | Battery current volume index (%)
1822 | 71E | Battery current discharge power (kw)
1823 | 71F | Battery current charge power (kw)
1824 | 720 | Pack 1 battery nominal volume (Ah)
1825 | 721 | Pack 2 battery nominal volume (Ah)
1826 | 722 | Pack 3 battery nominal volume (Ah)
1827 | 723 | AC charging gun status
1828 | 724 | DC charging gun status
1829 | 725 | Upper body OK light status
1830 | 726 | Upper body motor power malfunction status
1831 | 727 | Upper motor working status
1832 | 728 | Upper motor unload status
1833 | 729 | Upper motor busbar voltage (V)
1834 | 72A | Upper motor speed (rpm)
1835 | 72B | Upper motor winding temperature (C)
1836 | 72C | Upper motor power (kW)
1837 | 72D | Upper body current torque (Nm)
1838 | 72E | Upper body motor operate time (h)
1839 | 72F | IGBT U temperature (C)
1840 | 730 | IGBT V temperature (C)
1841 | 731 | IGBT W temperature (C)
1842 | 732 | Internal air temperaure (C)
1843 | 733 | SOC Thousands (%)
1844 | 734 | Brake Pedal Status
1845 | 735 | Pure Electric Range
1846 | 736 | Motor Rotate Speed (rpm)
1847 | 737 | Energy Consumption (kWh/100km)
1848 | 738 | Ready Indicator Light Status
1849 | 739 | Recharging Port Status
1850 | 73A | Boot Status
1851 | 73B | Transmission Oil Life Remaining (%)
1852 | 73C | Transmission Oil Level High/Low (L)
1853 | 73D | Highest monitored point (XWatch)
1854 | 73E | Height in millimeters of highest point (XWatch)
1855 | 73F | Headroom (XWatch)
1856 | 740 | Closest monitored point to a limit (XWatch)
1857 | 741 | Distance from center to limit (XWatch)
1858 | 742 | Lateral distance to the left slew limit (XWatch)
1859 | 743 | Lateral distance to the right slew limit (XWatch)
1860 | 744 | Status bits (XWatch)
1861 | 745 | Height limit is ON flag (XWatch)
1862 | 746 | Slew limit is ON flag (XWatch)
1863 | 747 | Equipment slewed over rear flag (XWatch)
1864 | 748 | Slewsensor has been indexed flag (XWatch)
1865 | 749 | Supervisor key switch is ON flag (XWatch)
1866 | 74A | Setup access link is fitted flag (XWatch)
1867 | 74B | Auto duty lo input active flag (XWatch)
1868 | 74C | Auto duty hi input active flag (XWatch)
1869 | 74D | Slew index active active flag (XWatch)
1870 | 74E | Engine running flag (XWatch)
1871 | 74F | Manual override input active flag (XWatch)
1872 | 750 | Auxiliary input active flag (XWatch)
1873 | 751 | Using angular slew limits flag (XWatch)
1874 | 752 | Machine idle flag (XWatch)
1875 | 753 | Lifting flag (XWatch)
1876 | 754 | Spare flag (XWatch)
1877 | 755 | Duty number (XWatch)
1878 | 756 | Hydraulic limit (XWatch)
1879 | 757 | Safe working load in kilograms (XWatch)
1880 | 758 | Current load on hook in kilograms (XWatch)
1881 | 759 | Current capacity utilised % (XWatch)
1882 | 75A | Bucket pin radius in millimeters (XWatch)
1883 | 75B | Bucket pin height in millimeters (XWatch)
1884 | 75C | Internal Fault Status (Xwatch)
1885 | 75D | Distance from bucket pin to outer reach limit (XWatch)
1886 | 75E | Distance from bucket pin to inner reach limit (XWatch)
1887 | 75F | Service Brake Circuit 1 Air Pressure Citaro (kPa)
1888 | 760 | Service Brake Circuit 2 Air Pressure Citaro (kPa)
1889 | 761 | Telltale - Cooling air conditioning
1890 | 762 | Telltale - High beam, main beam
1891 | 763 | Telltale - Low beam, dipped beam
1892 | 764 | Telltale - Turn signals
1893 | 765 | Telltale - Hazard warning
1894 | 766 | Telltale - Provision for the disabled or handicapped persons
1895 | 767 | Telltale - Parking Brake
1896 | 768 | Telltale - Brake failure/brake system malfunction
1897 | 769 | Telltale - Hatch open
1898 | 76A | Telltale - Fuel level
1899 | 76B | Telltale - Engine coolant temperature
1900 | 76C | Telltale - Battery charging condition
1901 | 76D | Telltale - Engine oil
1902 | 76E | Telltale - Position lights,side lights
1903 | 76F | Telltale - Front fog light
1904 | 770 | Telltale - Rear fog light
1905 | 771 | Telltale - Park Heating
1906 | 772 | Telltale - Engine / Mil indicator
1907 | 773 | Telltale - Service, call for maintenance
1908 | 774 | Telltale - Transmission fluid temperature
1909 | 775 | Telltale - Transmission failure/malfunction
1910 | 776 | Telltale - Anti-lock brake system failure
1911 | 777 | Telltale - Worn brake linings
1912 | 778 | Telltale - Windscreen washer fluid/windshield washer fluid
1913 | 779 | Telltale - Tire failure/malfunction
1914 | 77A | Telltale - Malfunction/general failure
1915 | 77B | Telltale - Engine oil temperature
1916 | 77C | Telltale - Engine oil level
1917 | 77D | Telltale - Engine coolant level
1918 | 77E | Telltale - Steering fluid level
1919 | 77F | Telltale - Steering failure
1920 | 780 | Telltale - Height Control (Levelling)
1921 | 781 | Telltale - Retarder
1922 | 782 | Telltale - Engine Emission system failure (Mil indicator)
1923 | 783 | Telltale - ESC indication
1924 | 784 | Telltale - Brake lights
1925 | 785 | Telltale - Articulation
1926 | 786 | Telltale - Stop Request
1927 | 787 | Telltale - Pram request
1928 | 788 | Telltale - Bus stop brake
1929 | 789 | Telltale - AdBlue level
1930 | 78A | Telltale - Raising
1931 | 78B | Telltale - Lowering
1932 | 78C | Telltale - Kneeling
1933 | 78D | Telltale - Engine compartment temperature
1934 | 78E | Telltale - Auxillary air pressure
1935 | 78F | Telltale - Air filter clogged
1936 | 790 | Telltale - Fuel filter differential pressure
1937 | 791 | Telltale - Seat belt
1938 | 792 | Telltale - EBS
1939 | 793 | Telltale - Lane departure indication
1940 | 794 | Telltale - Advanced emergency braking system
1941 | 795 | Telltale - ACC
1942 | 796 | Telltale - Trailer connected
1943 | 797 | Telltale - ABS Trailer 1,2
1944 | 798 | Telltale - Airbag
1945 | 799 | Telltale - EBS Trailer 1,2
1946 | 79A | Telltale - Tachograph indication
1947 | 79B | Telltale - ESC switched off
1948 | 79C | Telltale - Lane departure warning switched off
1949 | 79D | Telltale - Engine emission filter (Soot Filter)
1950 | 79E | Telltale - Electric motor failures
1951 | 79F | Telltale - AdBlue tampering
1952 | 7A0 | Telltale - Multiplex System
1953 | 7A1 | Left motor speed
1954 | 7A2 | Right motor speed
1955 | 7A3 | Left engine temperature (c)
1956 | 7A4 | Right engine temperature (c)
1957 | 7A5 | Brake pedal position (%)
1958 | 7A6 | Right radiator temperature alarm
1959 | 7A7 | Left radiator temperature alarm
1960 | 7A8 | Discharge main contactor status
1961 | 7A9 | Remaining distance (km)
1962 | 7AA | Handbrake signal
1963 | 7AB | Battery temperature status
1964 | 7AC | Power system leakage status
1965 | 7AD | Left motor speed (fc17)
1966 | 7AE | Right motor speed (fc15)
1967 | 7AF | Left motor torque (fc17)
1968 | 7B0 | Right motor torque (fc15)
1969 | 7B1 | Key Status
1970 | 7B2 | Creep control Input active flag (XWatch)
1971 | 7B3 | Stop control input active flag (XWatch)
1972 | 7B4 | Fuel Level (%Volvo)
1973 | 7B5 | Lifting duty number (XWatch)
1974 | 7B6 | Oil Condition (Tan Delta 2)
1975 | 7B7 | Oil Temperature (Tan Delta 2)
1976 | 7B8 | Current height limit in millimetres (XWatch)
1977 | 7B9 | Current left slew limit in millimetres (XWatch)
1978 | 7BA | Current right slew limit in millimetres (XWatch)
1979 | 7BB | Fuel remaining distance (km)
1980 | 7BC | Tire 00 Condition Pressure (kPa)
1981 | 7BD | Tire 01 Condition Pressure (kPa)
1982 | 7BE | Tire 02 Condition Pressure (kPa)
1983 | 7BF | Tire 03 Condition Pressure (kPa)
1984 | 7C0 | Tire 10 Condition Pressure (kPa)
1985 | 7C1 | Tire 11 Condition Pressure (kPa)
1986 | 7C2 | Tire 12 Condition Pressure (kPa)
1987 | 7C3 | Tire 13 Condition Pressure (kPa)
1988 | 7C4 | Tire 20 Condition Pressure (kPa)
1989 | 7C5 | Tire 21 Condition Pressure (kPa)
1990 | 7C6 | Tire 22 Condition Pressure (kPa)
1991 | 7C7 | Tire 23 Condition Pressure (kPa)
1992 | 7C8 | Tire 30 Condition Pressure (kPa)
1993 | 7C9 | Tire 31 Condition Pressure (kPa)
1994 | 7CA | Tire 32 Condition Pressure (kPa)
1995 | 7CB | Tire 33 Condition Pressure (kPa)
1996 | 7CC | Tire 40 Condition Pressure (kPa)
1997 | 7CD | Tire 41 Condition Pressure (kPa)
1998 | 7CE | Tire 42 Condition Pressure (kPa)
1999 | 7CF | Tire 43 Condition Pressure (kPa)
2000 | 7D0 | Tire 50 Condition Pressure (kPa)
2001 | 7D1 | Tire 51 Condition Pressure (kPa)
2002 | 7D2 | Tire 52 Condition Pressure (kPa)
2003 | 7D3 | Tire 53 Condition Pressure (kPa)
2004 | 7D4 | Tire 00 Condition Temperature (c)
2005 | 7D5 | Tire 01 Condition Temperature (c)
2006 | 7D6 | Tire 02 Condition Temperature (c)
2007 | 7D7 | Tire 03 Condition Temperature (c)
2008 | 7D8 | Tire 10 Condition Temperature (c)
2009 | 7D9 | Tire 11 Condition Temperature (c)
2010 | 7DA | Tire 12 Condition Temperature (c)
2011 | 7DB | Tire 13 Condition Temperature (c)
2012 | 7DC | Tire 20 Condition Temperature (c)
2013 | 7DD | Tire 21 Condition Temperature (c)
2014 | 7DE | Tire 22 Condition Temperature (c)
2015 | 7DF | Tire 23 Condition Temperature (c)
2016 | 7E0 | Tire 30 Condition Temperature (c)
2017 | 7E1 | Tire 31 Condition Temperature (c)
2018 | 7E2 | Tire 32 Condition Temperature (c)
2019 | 7E3 | Tire 33 Condition Temperature (c)
2020 | 7E4 | Tire 40 Condition Temperature (c)
2021 | 7E5 | Tire 41 Condition Temperature (c)
2022 | 7E6 | Tire 42 Condition Temperature (c)
2023 | 7E7 | Tire 43 Condition Temperature (c)
2024 | 7E8 | Tire 50 Condition Temperature (c)
2025 | 7E9 | Tire 51 Condition Temperature (c)
2026 | 7EA | Tire 52 Condition Temperature (c)
2027 | 7EB | Tire 53 Condition Temperature (c)
2028 | 7EC | CTI Wheel 00 Sensor Status
2029 | 7ED | CTI Wheel 01 Sensor Status
2030 | 7EE | CTI Wheel 02 Sensor Status
2031 | 7EF | CTI Wheel 03 Sensor Status
2032 | 7F0 | CTI Wheel 10 Sensor Status
2033 | 7F1 | CTI Wheel 11 Sensor Status
2034 | 7F2 | CTI Wheel 12 Sensor Status
2035 | 7F3 | CTI Wheel 13 Sensor Status
2036 | 7F4 | CTI Wheel 20 Sensor Status
2037 | 7F5 | CTI Wheel 21 Sensor Status
2038 | 7F6 | CTI Wheel 22 Sensor Status
2039 | 7F7 | CTI Wheel 23 Sensor Status
2040 | 7F8 | CTI Wheel 30 Sensor Status
2041 | 7F9 | CTI Wheel 31 Sensor Status
2042 | 7FA | CTI Wheel 32 Sensor Status
2043 | 7FB | CTI Wheel 33 Sensor Status
2044 | 7FC | CTI Wheel 40 Sensor Status
2045 | 7FD | CTI Wheel 41 Sensor Status
2046 | 7FE | CTI Wheel 42 Sensor Status
2047 | 7FF | CTI Wheel 43 Sensor Status
2048 | 800 | CTI Wheel 50 Sensor Status
2049 | 801 | CTI Wheel 51 Sensor Status
2050 | 802 | CTI Wheel 52 Sensor Status
2051 | 803 | CTI Wheel 53 Sensor Status
2052 | 804 | CTI Tire 00 Status
2053 | 805 | CTI Tire 01 Status
2054 | 806 | CTI Tire 02 Status
2055 | 807 | CTI Tire 03 Status
2056 | 808 | CTI Tire 10 Status
2057 | 809 | CTI Tire 11 Status
2058 | 80A | CTI Tire 12 Status
2059 | 80B | CTI Tire 13 Status
2060 | 80C | CTI Tire 20 Status
2061 | 80D | CTI Tire 21 Status
2062 | 80E | CTI Tire 22 Status
2063 | 80F | CTI Tire 23 Status
2064 | 810 | CTI Tire 30 Status
2065 | 811 | CTI Tire 31 Status
2066 | 812 | CTI Tire 32 Status
2067 | 813 | CTI Tire 33 Status
2068 | 814 | CTI Tire 40 Status
2069 | 815 | CTI Tire 41 Status
2070 | 816 | CTI Tire 42 Status
2071 | 817 | CTI Tire 43 Status
2072 | 818 | CTI Tire 50 Status
2073 | 819 | CTI Tire 51 Status
2074 | 81A | CTI Tire 52 Status
2075 | 81B | CTI Tire 53 Status
2092 | 82C | Filtered primary roll angle (XWatch SS2)
2093 | 82D | Filtered primary pitch angle (XWatch SS2)
2094 | 82E | Status Flags (Xwatch SS2)
2095 | 82F | Secondary sensor status (XWatch SS2)
2096 | 830 | Engine status (XWatch SS2)
2097 | 831 | Primary sensor limit status (XWatch SS2)
2098 | 832 | Secondary sensor limit status (XWatch SS2)
2099 | 833 | Primary platform status (XWatch SS2)
2100 | 834 | Secondary platform status (XWatch SS2)
2101 | 835 | Gear direction status (XWatch SS2)
2102 | 836 | No CAN messages from the primary angle sensor (XWatch SS2)
2103 | 837 | No CAN messages from the secondary angle sensor (XWatch SS2)
2104 | 838 | Alarm output error (XWatch SS2)
2105 | 839 | Engine cut output error (XWatch SS2)
2106 | 83A | Engine cut polarity input error (XWatch SS2)
2107 | 83B | Secondary sensor input error (XWatch SS2)
2108 | 83C | Reverse gear input error (XWatch SS2)
2109 | 83D | Sensor zero input error (XWatch SS2)
2110 | 83E | Primary sensor bit0 input error (XWatch SS2)
2111 | 83F | Primary sensor bit1 input error (XWatch SS2)
2112 | 840 | Primary sensor bit2 input error (XWatch SS2)
2113 | 841 | Primary sensor bit3 input error (XWatch SS2)
2114 | 842 | Secondary sensor bit0 input error (XWatch SS2)
2115 | 843 | Secondary sensor bit1 input error (XWatch SS2)
2116 | 844 | Secondary sensor bit2 input error (XWatch SS2)
2117 | 845 | Secondary sensor bit3 input error (XWatch SS2)
2118 | 846 | True current primary tilt angle (XWatch SS2)
2119 | 847 | Bearing of true current primary tilt angle (XWatch SS2)
2120 | 848 | Filtered secondary roll angle (XWatch SS2)
2121 | 849 | Filtered secondary pitch angle (XWatch SS2)
2122 | 84A | True current secondary tilt angle (XWatch SS2)
2123 | 84B | Bearing of true current secondary tilt angle (XWatch SS2)
2124 | 84C | Engine Operation Time Since Rebuild (sec)
2125 | 84D | PTO Status (Volvo Can)
2126 | 84E | Driver Seat Belt (Volvo Can)
2127 | 84F | Headlight Status (Volvo Can)
2138 | 85A | Calculated Total Vehicle Distance (meters)
2139 | 85B | Calculated Engine Total Time (seconds)
2140 | 85C | Calculated Engine Total Fuel Used (0.01 liters)
2151 | 867 | Fuel Level (% Deutz)
2152 | 868 | FMS Diagnostics Supported
2153 | 869 | FMS Requests Supported
2154 | 86A | FMS SW-version supported
2155 | 86B | Transmission High Range Sense Switch
2156 | 862 | Transmission Low Range Sense Switch
2157 | 86D | Transmission Reverse Direction Switch
2158 | 86E | Transmission Neutral Switch
2159 | 86F | Transmission Forward Direction Switch
2200 | 898 | Road Speed (1708) (km/h)
2201 | 899 | Engine Load Value (Hitachi)
2202 | 89A | Vehicle Wheel Speed (1708) (km/h)
2203 | 89B | Service Doors Status (Bonluck)
2204 | 89C | Emergency Door 1 Status (Bonluck)
2206 | 89E | Flags (XWatch)
2207 | 89F | Emergency Door 1 (Huanghai)
2208 | 8A0 | Emergency Door 2 (Huanghai)
2209 | 89C | Retarder Selection Non-Engine (%)
2210 | 8A2 | Fuel Level (Mercedes)
2213 | 8A5 | Engine Total Minutes Of Operation (mercedes)
2214 | 8A6 | Power mode state (Hitachi)
2215 | 8A7 | Load (Hitachi)
2216 | 8A8 | Throttle (Hitachi)
2217 | 8A9 | Auto Idle (Hitachi)
2218 | 8AA | Seatbelt Warning (Hitachi)
2219 | 8AB | Module Voltage (Hitachi)
2220 | 8AC | Pump1 Delivery Pressure (Hitachi)
2221 | 8AD | Pump2 Delivery Pressure (Hitachi)
2222 | 8AE | AdBlue (raw) (Hitachi)
2223 | 8AF | Diesel Particulate Filter 1 Soot Load Percent
2224 | 8B0 | Diesel Particulate Filter 1 Ash Load Percent
2225 | 8B1 | Diesel Particulate Filter 1 Time Since Last Active Regeneration
2226 | 8B2 | Aftertreatment 1 Diesel Particulate Filter Soot Load
2233 | 8B9 | High Resolution Total Vehicle Distance (International)
2236 | 8BC | Engine Trip Fuel L (fms)
2247 | 873 | Fuel Level (Mecalac)
2257 | 8D1 | Accelerator Position (Volvo)
2258 | 875 | Ad Blue Level (Volvo)
2259 | 8D3 | Oil Pressure (Volvo)
2260 | 8D4 | Fuel Rate (Volvo)
2261 | 8D5 | Engine Torque (Volvo)
2262 | 876 | Engine Load (Volvo)
2263 | 8D7 | Total Idle Fuel Used (Volvo)
2264 | 8D8 | Coolant Fluid Level (Volvo)
2265 | 876 | Adblue DEF Quality (Volvo)
2266 | 8DA | Dirty Air Filter Flag (Volvo)
2267 | 8DB | Fuel PRessure Sensor (Volvo)
2268 | 8DC | Vehicle Speed (Volvo)
2269 | 877 | Engine Oil Level (Volvo)
2270 | 8DE | Oil Temperature (Volvo)
2271 | 8DF | Coolant Temperature (Volvo)
2273 | 8E1 | CNG D-GID State
2274 | 8E2 | CNG Diesel Reduction (#)
2275 | 8E3 | CNG Injection Time (ms)
2276 | 8E4 | CNG Turbo Pressure (bar)
2277 | 8E5 | CNG Pedal Acc (%)
2278 | 8E6 | CNG Gas Pressure (bar)
2279 | 8E7 | CNG Gas Temperature (c)
2280 | 8E8 | CNG Exhaust Temperature (c)
2281 | 8E9 | CNG Diesel Mode - Hour
2282 | 8EA | CNG Dual Mode - Hour
2283 | 8EB | CNG Tank Level (bar)
2284 | 8EC | CNG Water Temperature (c)
2285 | 8ED | CNG Consumption - TRIP (g)
2286 | 8EE | CNG Fuel Rate (kg/h)
2287 | 8EF | CNG Consumption - TOTAL (kg)
2288 | 8F0 | CNG Flag 0 miss gas inj
2289 | 8F1 | CNG Flag 1 miss gas inj
2290 | 8F2 | CNG Flag 2 miss gas inj
2291 | 8F3 | CNG Flag 3 miss gas inj
2292 | 8F4 | CNG Flag 4 ddf anomalies
2293 | 8F5 | CNG Flag 5 ddf anomalies
2294 | 8F6 | CNG Version FW High
2295 | 8F7 | CNG Version FW Low
2296 | 8F8 | High Resolution Trip Distance (meters)
2297 | 8F9 | System IO Status (Xwatch)
2298 | 8FA | System Status (Xwatch)
2299 | 8FB | Leica Status (Xwatch)
2300 | 8FC | Hardware ID char0 (Xwatch)
2301 | 8FD | Hardware ID char1 (Xwatch)
2302 | 8FE | Hardware ID char2 (Xwatch)
2303 | 8FF | Hardware ID char3 (Xwatch)
2304 | 900 | Hardware ID char4 (Xwatch)
2305 | 901 | Hardware ID char5 (Xwatch)
2306 | 902 | Hardware ID char6 (Xwatch)
2307 | 903 | Hardware ID char7 (Xwatch)
2308 | 904 | Software Version 0 (Xwatch)
2309 | 905 | Software Version 1 (Xwatch)
2310 | 906 | Software Version 2 (Xwatch)
2311 | 907 | Software Version 3 (Xwatch)
2312 | 908 | System Type (Xwatch)
2313 | 909 | Reserved 0 (Xwatch)
2314 | 90A | Reserved 1 (Xwatch)
2315 | 90B | Reserved 2 (Xwatch)
2316 | 90C | System IO Status (Xwatch SS2)
2317 | 90D | Sensor Error Status (Xwatch SS2)
2318 | 90E | Engine Total Minutes Of Operation (CASE)
2319 | 90F | Fuel Level (% CASE)
2332 | 91C | Trip Fuel (Gas kg)
2333 | 91D | Total Fuel Used (Gas kg)
2335 | 91F | Xwatch Slew Angle (lowers)
2336 | 920 | Xwatch Furthest Point (lowers)
2337 | 921 | Xwatch Boom Angle (lowers)
2338 | 922 | Xwatch Artic Angle (lowers)
2339 | 923 | Xwatch Arm Angle (lowers)
2340 | 924 | Fuel Level (Kubota)
2341 | 925 | SM Deadman Switch (Hitachi)
2342 | 926 | Pump 3 Delivery Pressure (Hitachi)
2343 | 927 | EGR Cooler 1 Inlet Gas Temperature (Hitachi)
2344 | 928 | EGR Cooler 1 Outlet Gas Temperature (Hitachi)
2345 | 929 | EGR Cooler 2 Inlet Gas Temperature (Hitachi)
2346 | 92A | EGR Cooler 2 Outlet> Gas Temperature (Hitachi)
2347 | 92B | DOC Inlet Exhaust Temperature (Hitachi)
2348 | 92C | DOC Outlet Exhaust Temperature (Hitachi)
2349 | 92D | Common Rail Pressure (Hitachi)
2350 | 92E | Pump 1 Control Pressure (Hitachi)
2351 | 92F | Pump 2 Control Pressure (Hitachi)
2352 | 930 | Pump 3 Control Pressure (Hitachi)
2353 | 931 | Front Attachment Pilot Pressure (Hitachi)
2354 | 932 | Travel Control Pilot Pressure (Hitachi)
2355 | 933 | Swing Control Pilot Pressure (Hitachi)
2356 | 934 | Attachment 1 Control Pilot Pressure (Hitachi)
2357 | 935 | Arm 1 Roll In Pilot Pressure (Hitachi)
2358 | 936 | Arm 2 Roll In Pilot Pressure (Hitachi)
2359 | 937 | Boom Raise Pilot Pressure (Hitachi)
2360 | 938 | Arm Roll Out Pilot Pressure (Hitachi)
2361 | 939 | Bucket Digging Pilot Pressure (Hitachi)
2362 | 93A | Bucket Roll Out Pilot Pressure (Hitachi)
2363 | 93B | Hydraulic Oil Temperature (Hitachi)
2364 | 93C | Torque Control Solenoid Valve Output Pump 1&2 (Hitachi)
2365 | 93D | Torque Control Solenoid Valve Output Pump 3 (Hitachi)
2366 | 93E | Torque Control Solenoid Valve Output Feedback Pump 1&2 (Hitachi)
2367 | 93F | Torque Control Solenoid Valve Output Feedback Pump 3 (Hitachi)
2368 | 940 | Deadman Switch (Hitachi)
2369 | 941 | Overload Alarm Switch (Hitachi)
2370 | 942 | Ad Blue Concentration (Hitachi)
2371 | 943 | Ad Blue Pressure (Hitachi)
2372 | 944 | Boost Pressure (Hitachi)
2373 | 945 | Emergency Stop Switch (Hitachi)
2374 | 946 | Differential Pressure In Common Rail (Hitachi)
2375 | 947 | HVAC Control Blower Speed (Hitachi)
2376 | 948 | HVAC Control Compressor Active (Hitachi)
2377 | 949 | HVAC Control Set Temperature (Hitachi)
2378 | 94A | HVAC Control Cabin Temperature (Hitachi)
2379 | 94B | SM DPF Differential Pressure (Hitachi)
2380 | 94C | SM DPF DOC In Temperature (Hitachi)
2381 | 94D | SM DPF DOC Out Temperature (Hitachi)
2382 | 94E | SM Common Rail Target Pressure (Hitachi)
2383 | 94F | SM Common Rail Actual Pressure (Hitachi)
2384 | 950 | SM Intake Manifold Pressure (Hitachi)
2385 | 951 | SM DPF Soot Level (Hitachi)
2386 | 952 | Maximum Level (Tripleye)
2387 | 953 | Status Map (Tripleye)
2388 | 954 | Maximum Level 5s (Tripleye)
2389 | 955 | Reserve 1 (Tripleye)
2390 | 956 | Reserve 2 (Tripleye)
2391 | 957 | Reserve 3 (Tripleye)
2392 | 958 | Reserve 4 (Tripleye)
2393 | 959 | Reserve 5 (Tripleye)
2394 | 95A | Detection 1 Angle (Tripleye)
2395 | 95B | Detection 1 Distance (Tripleye)
2396 | 95C | Detection 1 ID (Tripleye)
2397 | 95D | Detection 1 Level (Tripleye)
2398 | 95E | Detection 1 Reserved 1 (Tripleye)
2399 | 95F | Detection 1 Reserved 2 (Tripleye)
2400 | 960 | Detection 2 Angle (Tripleye)
2401 | 961 | Detection 2 Distance (Tripleye)
2402 | 962 | Detection 2 ID (Tripleye)
2403 | 963 | Detection 2 Level (Tripleye)
2404 | 964 | Detection 2 Reserved 1 (Tripleye)
2405 | 965 | Detection 2 Reserved 2 (Tripleye)
2406 | 966 | Detection 3 Angle (Tripleye)
2407 | 967 | Detection 3 Distance (Tripleye)
2408 | 968 | Detection 3 ID (Tripleye)
2409 | 969 | Detection 3 Level (Tripleye)
2410 | 96A | Detection 3 Reserved 1 (Tripleye)
2411 | 96B | Detection 3 Reserved 2 (Tripleye)
2412 | 96C | Detection 4 Angle (Tripleye)
2413 | 96D | Detection 4 Distance (Tripleye)
2414 | 96E | Detection 4 ID (Tripleye)
2415 | 96F | Detection 4 Level (Tripleye)
2416 | 970 | Detection 4 Reserved 1 (Tripleye)
2417 | 971 | Detection 4 Reserved 2 (Tripleye)
2418 | 972 | Detection 5 Angle (Tripleye)
2419 | 973 | Detection 5 Distance (Tripleye)
2420 | 974 | Detection 5 ID (Tripleye)
2421 | 975 | Detection 5 Level (Tripleye)
2422 | 976 | Detection 5 Reserved 1 (Tripleye)
2423 | 977 | Detection 5 Reserved 2 (Tripleye)
2424 | 978 | Detection 6 Angle (Tripleye)
2425 | 979 | Detection 6 Distance (Tripleye)
2426 | 97A | Detection 6 ID (Tripleye)
2427 | 97B | Detection 6 Level (Tripleye)
2428 | 97C | Detection 6 Reserved 1 (Tripleye)
2429 | 97D | Detection 6 Reserved 2 (Tripleye)
2430 | 97E | Detection 7 Angle (Tripleye)
2431 | 97F | Detection 7 Distance (Tripleye)
2432 | 980 | Detection 7 ID (Tripleye)
2433 | 981 | Detection 7 Level (Tripleye)
2434 | 982 | Detection 7 Reserved 1 (Tripleye)
2435 | 983 | Detection 7 Reserved 2 (Tripleye)
2436 | 984 | Detection 8 Angle (Tripleye)
2437 | 985 | Detection 8 Distance (Tripleye)
2438 | 986 | Detection 8 ID (Tripleye)
2439 | 987 | Detection 8 Level (Tripleye)
2440 | 988 | Detection 8 Reserved 1 (Tripleye)
2441 | 989 | Detection 8 Reserved 2 (Tripleye)
2442 | 98A | Detection 9 Angle (Tripleye)
2443 | 98B | Detection 9 Distance (Tripleye)
2444 | 98C | Detection 9 ID (Tripleye)
2445 | 98D | Detection 9 Level (Tripleye)
2446 | 98E | Detection 9 Reserved 1 (Tripleye)
2447 | 98F | Detection 9 Reserved 2 (Tripleye)
2448 | 990 | Detection 10 Angle (Tripleye)
2449 | 991 | Detection 10 Distance (Tripleye)
2450 | 992 | Detection 10 ID (Tripleye)
2451 | 993 | Detection 10 Level (Tripleye)
2452 | 994 | Detection 10 Reserved 1 (Tripleye)
2453 | 995 | Detection 10 Reserved 2 (Tripleye)
2454 | 996 | Detection 11 Angle (Tripleye)
2455 | 997 | Detection 11 Distance (Tripleye)
2456 | 998 | Detection 11 ID (Tripleye)
2457 | 999 | Detection 11 Level (Tripleye)
2458 | 99A | Detection 11 Reserved 1 (Tripleye)
2459 | 99B | Detection 11 Reserved 2 (Tripleye)
2460 | 99C | Detection 12 Angle (Tripleye)
2461 | 99D | Detection 12 Distance (Tripleye)
2462 | 99E | Detection 12 ID (Tripleye)
2463 | 99F | Detection 12 Level (Tripleye)
2464 | 9A0 | Detection 12 Reserved 1 (Tripleye)
2465 | 9A1 | Detection 12 Reserved 2 (Tripleye)
2466 | 9A2 | Brake Switch (Mitsubishi Canter)
2467 | 9A3 | Fuel Level (Doosan)
2468 | 9A4 | Battery total voltage (Yutong)(V)
2469 | 9A5 | Battery total current (Yutong)(A)
2470 | 9A6 | SOC (Yutong)(%)
2471 | 9A7 | Vehicle status (Yutong)
2472 | 9A8 | SOH (Yutong)(%)
2473 | 9A9 | Vehicle Speed (Yutong) (km/h)
2474 | 9AA | Remaining distance (Yutong)(km)
2475 | 9AB | Battery temperature (Yutong)(c)
2476 | 9AC | Battery forward cumulative power consumption (Yutong)(kWh)
2477 | 9AD | Energy gained from regenerative braking (Yutong)(kWh)
2478 | 9AE | Cumulative power consumption of motor (Yutong)(kWh)
2479 | 9AF | Cumulative power consumption of air conditioner (Yutong)(kWh)
2480 | 9B0 | Cumulative power consumption of air compressor (Yutong)(kWh)
2481 | 9B1 | Cumulative power consumption of steering motor (Yutong)(kWh)
2482 | 9B2 | Cumulative power consumption of DCDC (Yutong)(kWh)
2483 | 9B3 | Battery status (Yutong)
2484 | 9B4 | Overload Alarm Control Status (Hitachi)
2485 | 9B5 | Regen Data A (Hitachi)
2486 | 9B6 | Regen Data B (Hitachi)
2487 | 9B7 | Regen Data C (Hitachi)
2488 | 9B8 | Deutz Emergency On-Off Switch (Hitachi)
2489 | 9B9 | Wheel Loader Accelerator Position (Hitachi)
2490 | 9BA | Wheel Loader Main Pump Pressure (Hitachi)
2491 | 9BB | Wheel Loader Brake Pump Pressure (Hitachi)
2492 | 9BC | Wheel Loader Raw Pressure A (Hitachi)
2493 | 9BD | Wheel Loader Hydraulic Fan Pressure (Hitachi)
2494 | 9BE | Wheel Loader Park Brake Pressure (Hitachi)
2495 | 9BF | Wheel Loader Power Mode (Hitachi)
2496 | 9C0 | Wheel Loader Hydraulic Lock (Hitachi)
2497 | 9C1 | Wheel Loader Gear Selected (Hitachi)
2498 | 9C2 | Wheel Loader Gear v2 (Hitachi)
2499 | 9C3 | Wheel Loader Transmission Oil Temperature (Hitachi)
2500 | 9C4 | Wheel Loader Hydraulic Oil Temperature (Hitachi)
2507 | 9CB | Engine Total Hours (Toyota)
2508 | 9CC | Lift status (Toyota)
2509 | 9CD | Ad Blue Level (Hitachi)
2510 | 9CE | Ad Blue Level 2 (Hitachi)
2511 | 9CF | SCR Exhaust Temperature (Hitachi)
2534 | 9E6 | Battery total voltage (zhongtong)(v)
2535 | 9E7 | Battery total current (zhongtong)(A)
2536 | 9E8 | Motor temperature (Zhongtong)(c)
2537 | 9E9 | Controller temperature (Zhongtong)(c)
2538 | 9EA | Cell max temperature (Zhongtong)(c)
2539 | 9EB | Cell min temperature (Zhongtong)(c)
2540 | 9EC | Max limit temperature (Zhongtong)(c)
2541 | 9ED | SOC (Zhongtong)(%)
2542 | 9EE | SOH (Zhongtong)(%)
2543 | 9EF | Battery high temperature alarm (Zhongtong)
2544 | 9F0 | SOC low alarm (Zhongtong)
2545 | 9F1 | SOC high alarm (Zhongtong)
2546 | 9F2 | SOC jump alarm (Zhongtong)
2547 | 9F3 | Charger state (Zhongtong)
2548 | 9F4 | Remaining distance (Zhongtong)(km)
2550 | 9F6 | Left Front Cab Door Latch Position
2551 | 9F7 | Total Vehicle Minutes
2552 | 9F8 | Highest monitored point (Xwatch v2)
2553 | 9F9 | Height in millimeters of highest point (Xwatch v2)
2554 | 9FA | Headroom (Xwatch v2)
2555 | 9FB | Closest monitored point to a limit (Xwatch v2)
2556 | 9FC | Distance from center to limit (Xwatch v2)
2557 | 9FD | Lateral distance to the left slew limit (Xwatch v2)
2558 | 9FE | Lateral distance to the right slew limit (Xwatch v2)
2559 | 9FF | Output Error Report (Xwatch v2)
2560 | A00 | Input Status (Xwatch v2)
2561 | A01 | Lifting Duty (Xwatch v2)
2562 | A02 | Hydraulic Limitation (Xwatch v2)
2563 | A03 | Safe working load in kilograms (Xwatch v2)
2564 | A04 | Current load on hook in kilograms (Xwatch v2)
2565 | A05 | Current capacity utilised % (Xwatch v2)
2566 | A06 | Bucket pin radius in millimeters (Xwatch v2)
2567 | A07 | Bucket pin height in millimeters (Xwatch v2)
2568 | A08 | Xwatch V2 Status (Xwatch v2)
2569 | A09 | Input Error Report (Xwatch v2)
2570 | A0A | Distance from bucket pin to outer reach limit (Xwatch v2)
2571 | A0B | Distance from bucket pin to inner reach limit (Xwatch v2)
2572 | A0C | Current height limit in millimetres (Xwatch v2)
2573 | A0D | Current left slew limit in millimetres (Xwatch v2)
2574 | A0E | Current right slew limit in millimetres (Xwatch v2)
2575 | A0F | HR Slew Angle (Xwatch v2)
2576 | A10 | HR Boom Angle (Xwatch v2)
2577 | A11 | HR Artic Angle (Xwatch v2)
2578 | A12 | HR Arm Angle (Xwatch v2)
2579 | A13 | True Tilt Angle (Xwatch v2)
2580 | A14 | Max Tilt Bearing (Xwatch v2)
2581 | A15 | Max Allowed Tilt (Xwatch v2)
2582 | A16 | CAN Bus Status (Xwatch v2)
2583 | A17 | Reserved 51 (Xwatch v2)
2584 | A18 | Reserved 50 (Xwatch v2)
2585 | A19 | Reserved 4D (Xwatch v2)
2586 | A1A | Reserved 4B (Xwatch v2)
2587 | A1B | Minus Input (Status)
2590 | A1E | Signal Left (Hyundai County)
2591 | A1F | Signal Right (Hyundai County)
2595 | A23 | Fuel Level (Kobelco)
2596 | A24 | SOC (%BYD BUS)
2597 | A25 | Charger State (%BYD BUS)
2598 | A26 | Hydraulic Temperature (Sumitomo)
2599 | A27 | Fuel Level (Sumitomo)
2600 | A28 | Throttle Control (Sumitomo)
2601 | A29 | Reserved B0 (Sumitomo)
2602 | A2A | Reserved B4 (Sumitomo)
2603 | A2B | Reserved B5 (Sumitomo)
2604 | A2C | Reserved B6 (Sumitomo)
2605 | A2D | Reserved B7 (Sumitomo)
2606 | A2E | Dead Man Lever SH80 (Sumitomo)
2607 | A2F | Emergency Stop Switch SH220 (Sumitomo)
2608 | A30 | Pump 1 Indicative Value SH80 (Sumitomo)
2609 | A31 | Pump 2 Indicative Value SH80 (Sumitomo)
2610 | A32 | Starlink Connected (status)

## Privates
Parivates
Parametr ID (Dec) | Parametr ID (Hex) | Parameter Name | Server Multiply
1 | 1 | Engine Speed (RPM)
2 | 2 | Wheel Based Vehicle Speed (kph)
3 | 3 | Fuel Level (L)
4 | 4 | Low fuel level
5 | 5 | Total Vehicle Distance (km)
6 | 6 | FL Door
7 | 7 | FR Door
8 | 8 | Trunk
9 | 9 | Check Engine
10 | A | Check Oil
11 | B | Coolant fluid
12 | C | Hand Brake
13 | D | FL Seat belt
14 | E | Airbag
15 | F | Temperature (C)
16 | 10 | Parking lights
18 | 12 | Low beam lights
19 | 13 | High beam lights
22 | 16 | Hazard lights
23 | 17 | Brake Switch
28 | 1C | Fuel Consumption
42 | 2A | Ignition
47 | 2F | Key inserted
48 | 30 | ABS
49 | 31 | Tyre pressure
50 | 32 | ESP
51 | 33 | RR Door
52 | 34 | RL Door
53 | 35 | Hood
56 | 38 | Steering angle
57 | 39 | Brake preassure
60 | 3C | STOP
61 | 3D | Warning
62 | 3E | Glow plug indicator
64 | 40 | Engine Total Hours Of Operation
65 | 41 | Clutch Switch
66 | 42 | Voltage V
68 | 44 | AdBlueLevel
69 | 45 | AxleWeight
70 | 46 | ACC
71 | 47 | Brake System
72 | 48 | EPC
73 | 49 | FAP
74 | 4A | Push accelerator
75 | 4B | FR Seat Belt
76 | 4C | Engine Started
77 | 4D | Push Cluch
152 | 98 | High Resolution Total Vehicle Distance (meters)
153 | 99 | Accelerator pedal possition
154 | 9A | Brake pedal position
156 | 9C | Check SRS light
157 | 9D | Fuel Gauge Light
159 | 9F | Trip Distance km
164 | A4 | Transmission Current Gear
168 | A8 | Transmission Oil Temperature
171 | AB | Parking
172 | AC | VSS
176 | B0 | ABS SENSOR Front Lift
177 | B1 | ABS SENSOR Front Right
178 | B2 | ABS SENSOR Raer Lift
179 | B3 | ABS SENSOR Raer Right
184 | B8 | Fuel Consumption Accumulator
186 | BA | Engine Oil Led on/off
187 | BB | Fuel Consumption L/H
188 | BC | Engine Oil Temperature
189 | BD | Parking Brake Switch
190 | BE | Engine Oil Pressure light
539 | 21B | Engine Coolant Temperature C
778 | 30A | Ignition State (Starlink)
779 | 30B | GPS Speed (Starlink)
780 | 30C | GPS Heading (Starlink)
781 | 30D | Battery Voltage (Starlink)
785 | 311 | Fuel Level (%)
787 | 313 | Gear Status
788 | 314 | Signal Left
789 | 315 | Signal Right
790 | 316 | Lock
791 | 317 | Unlock
792 | 318 | Beams Status
794 | 31A | RR Seat Belt
795 | 31B | RC Seat Belt
796 | 31C | RL Seat Belt
797 | 31D | Signals Status
803 | 323 | Side Door
804 | 324 | Reverse
807 | 327 | Fuel Consumption Cumulative
808 | 328 | Operating Hours
809 | 329 | Driving Time Hours
810 | 32A | Engine At Idle Time Hours
811 | 32B | Remaining Time To Service
812 | 32C | Fuel Consumption Momentary
813 | 32D | Driver ID
814 | 32E | Container Type
815 | 32F | Ambient Temp
816 | 330 | Hydr Oil Temp
817 | 331 | Brake Oil Temp
818 | 332 | Hydr Usage Time
819 | 333 | Load
820 | 334 | Angle
821 | 335 | Extension
822 | 336 | Total Height
823 | 337 | Load Center
824 | 338 | Containers Lift
825 | 339 | Containers Bottom Lift
826 | 33A | 20 inch Containers
827 | 33B | 40 inch Containers
828 | 33C | 30 inch Containers
829 | 33D | IO Attachment
830 | 33E | Alighment Combi Foot LR
831 | 33F | Sequence Combi Legs Left
832 | 340 | Sequence Combi Legs Right
833 | 341 | Wheel Speed RF
834 | 342 | Wheel Speed RR
835 | 343 | Wheel Speed LF
836 | 344 | Wheel Speed LR
1133 | 46D | AC
1134 | 46E | FAN
1145 | 479 | Signal1_1
1146 | 47A | Signal2_1
1147 | 47B | Signal3_1
1148 | 47C | Signal4_1
1149 | 47D | Day1
1150 | 47E | Day2
1151 | 47F | Hour1
1152 | 480 | Hour2
1153 | 481 | Minute1
1154 | 482 | Minute2
1155 | 483 | Month1
1156 | 484 | Month2
1157 | 485 | Year1
1158 | 486 | Year2
1159 | 487 | Year3
1160 | 488 | Year4
1161 | 489 | Signal1_2
1162 | 48A | Signal1_3
1163 | 48B | Signal1_4
1164 | 48C | Signal1_5
1165 | 48D | Signal2_2
1166 | 48E | Signal2_3
1167 | 48F | Signal2_4
1168 | 490 | Signal3_2
1169 | 491 | Signal3_3
1170 | 492 | Signal3_4
1171 | 493 | Signal4_2
1172 | 494 | Signal5_1
1173 | 495 | Signal5_2
1174 | 496 | Signal5_3
1175 | 497 | Signal6_1
1176 | 498 | Signal6_2
1177 | 499 | Signal6_3
1178 | 49A | Signal6_4
1179 | 49B | Signal7_1
1180 | 49C | Signal7_2
1181 | 49D | Msg8_1
1182 | 49E | Signal8_2
1183 | 49F | Signal9_1
1184 | 4A0 | Signal9_2
1185 | 4A1 | Signal9_3
1186 | 4A2 | Signal9_4
1187 | 4A3 | Signal10_1
1188 | 4A4 | Signal10_2
1189 | 4A5 | Signal11_1
1190 | 4A6 | Signal11_2
1191 | 4A7 | Signal11_3
1192 | 4A8 | Signal11_4
1193 | 4A9 | Traction Control
1194 | 4AA | Low Wipers
1195 | 4AB | High Wipers
1196 | 4AC | WD 2
1197 | 4AD | WD 4L
1198 | 4AE | WD 4H
1199 | 4AF | Sound byte
1200 | 4B0 | Peds in DZ and FCW
1201 | 4B1 | Headway measurement
1202 | 4B2 | Speed > 30 HW Active Total Time
1203 | 4B3 | Speed > 30 HW Not Active Total Time
1204 | 4B4 | Speed < 30 HW Active Total Time
1205 | 4B5 | Speed < 30 HW Not Active Total Time
1206 | 4B6 | Headway warning level
1207 | 4B7 | Failsafe events
1208 | 4B8 | Tamper alert
1209 | 4B9 | TSR warning level
1210 | 4BA | Headway valid
1211 | 4BB | HW valid time
1212 | 4BC | Setpoint Volume Per Area Application Rate
1213 | 4BD | Actual Volume Per Area Application Rate
1214 | 4BE | Actual Working Width
1215 | 4BF | Actual Volume Content
1216 | 4C0 | Maximum Volume Content
1217 | 4C1 | Application Total Volume in [L]
1218 | 4C2 | Total Area
1219 | 4C3 | Effective Total Distance
1220 | 4C4 | Effective Total Time
1221 | 4C5 | Actual Work State
1222 | 4C6 | Section Control State
1223 | 4C7 | Actual Condensed Work State (1-16)
1224 | 4C8 | Actual Condensed Work State (17-32)
1225 | 4C9 | Actual Condensed Work State (33-48)
1226 | 4CA | Actual Condensed Work State (49-64)
1227 | 4CB | Actual Product Pressure
1228 | 4CC | Setpoint Condensed Work State (1-16)
1229 | 4CD | Setpoint Condensed Work State (17-32)
1230 | 4CE | Setpoint Condensed Work State (33-48)
1231 | 4CF | Setpoint Condensed Work State (49-64)
1232 | 4D0 | Actual Revolutions Per Time
1233 | 4D1 | Actual Speed
1234 | 4D2 | Actual relative connector angle (*1000)
1235 | 4D3 | Setpoint Mass Per Area Application Rate
1236 | 4D4 | Actual Mass Per Area Application Rate
1237 | 4D5 | Setpoint Count Per Area Application Rate
1238 | 4D6 | Actual Count Per Area Application Rate
1239 | 4D7 | Actual Mass Content
1240 | 4D8 | Application Total Mass in [kg]
1241 | 4D9 | Ineffective Total Distance
1242 | 4DA | Setpoint Percentage Application Rate
1243 | 4DB | Instantaneous Fuel Consumption per Time
1244 | 4DC | Instantaneous Fuel Consumption per Area
1245 | 4DD | Element Type Instance
1246 | 4DE | Actual Cultural Practice
1247 | 4DF | Ambient temperature
1248 | 4E0 | Wind speed
1249 | 4E1 | Wind direction
1250 | 4E2 | Air Humidity
1251 | 4E3 | Remaining Area
1252 | 4E4 | Lifetime Total Area
1253 | 4E5 | Lifetime Effective Total Distance
1254 | 4E6 | Lifetime Fuel Consumption
1255 | 4E7 | Actual Percentage Application Rate
1256 | 4E8 | Setpoint Revolutions specified as count per time
1257 | 4E9 | Actual Fuel Tank Content
1258 | 4EA | Actual Diesel Exhaust Fluid Tank Content
1259 | 4EB | Setpoint Speed
1260 | 4EC | Lifetime Diesel Exhaust Fluid Consumption
1261 | 4ED | Lifetime Engine Hours
1262 | 4EE | Actual Engine Torque
1263 | 4EF | Ineffective Total Time
1264 | 4F0 | Apparent Wind Direction
1265 | 4F1 | Apparent Wind Speed
1266 | 4F2 | Instantaneous Diesel Exhaust Fluid Consumption per Area
1267 | 4F3 | Actual Engine Speed
1289 | 509 | Airplane Engaged
1290 | 50A | Forward
1291 | 50B | Amber lamp state
1292 | 50C | Red lamp state
1672 | 688 | Brake Warning Light
1673 | 689 | Glow Plug Warning Light
1674 | 68A | Running Lights
1675 | 68B | WD Low Switch
1676 | 68C | VIN(1-4 ascii)
1677 | 68D | VIN(5-8 ascii)
1678 | 68E | VIN(9-12 ascii)
1679 | 68F | VIN(13-16 ascii)
1680 | 690 | VIN(17 ascii)
1706 | 6AA | WD Status
1723 | 6BB | Engine Trip Fuel L (Nissan) | 0.01
1724 | 6BC | Engine Fuel Rate L/H (Nissan)
1844 | 734 | Brake Pedal Status
1845 | 735 | Pure Electric Range
1846 | 736 | Motor Rotate Speed (rpm)
1847 | 737 | Energy Consumption (kWh/100km)
1848 | 738 | Ready Indicator Light Status
1849 | 739 | Recharging Port Status
1850 | 73A | Boot Status
2076 | 81C | Number of Tags on Base-station
2077 | 81D | Number of Tags with low battery
2078 | 81E | New Tag present
2079 | 81F | Relay 1 ON
2080 | 820 | Relay 2 ON
2081 | 821 | Number of faults
2082 | 822 | Serial number
2083 | 823 | Incursion state
2084 | 824 | Battery Low
2085 | 825 | Reed switch closed
2086 | 826 | WiDAU button pressed
2087 | 827 | WiDAU UHF lost
2088 | 828 | 125kHz RSSI level from Wake
2089 | 829 | Tag RSSI level
2090 | 82A | Tag LQI level
2091 | 82B | Engine Ready Lamp
2128 | 850 | Engine Trip Fuel L (Mitsubishi) | 0.00023
2129 | 851 | Engine Trip Fuel L (Peugeot) | 0.0002
2130 | 852 | Engine Trip Fuel L (Hino300) | 0.001
2131 | 853 | Trackhoe up status
2132 | 854 | Trackhoe down status
2133 | 855 | White Input
2134 | 856 | Blue Input
2135 | 857 | Engine Trip Fuel L (Hino300 ecu) | 0.0014
2136 | 858 | Engine Trip Fuel L (Chery Arrizo3) | 0.002
2137 | 859 | Engine Fuel Rate (Chery Arrizo3)
2138 | 85A | Calculated Total Vehicle Distance (meters)
2139 | 85B | Calculated Engine Total Time (seconds)
2140 | 85C | Calculated Engine Total Fuel Used (0.01 liters)
2141 | 85D | Engine Trip Fuel L (Greatwall) | 0.002
2142 | 85E | Engine Fuel Rate L/H (Greatwall)
2143 | 860 | EPB Status
2144 | 860 | Gear Target Status
2145 | 861 | Brake Pedal Distance (mm)
2147 | 863 | Average Energy Consumption (kWh/100km)
2148 | 864 | Trip 2 Distance (km)
2149 | 865 | Energy Consumption (Wh)
2150 | 861 | Start battery voltage (V)
2160 | 870 | Engine Fuel Rate L/H (JMC)
2161 | 871 | Engine Trip Fuel L (JMC) | 0.001
2162 | 872 | Horn Status
2163 | 873 | Front Wiper Status
2164 | 874 | Alarm Starus
2165 | 875 | Charging Cable Status
2166 | 876 | Battery pack charging status
2167 | 877 | Battery pack power loss status
2168 | 864 | Battery pack ready status
2169 | 879 | Discharge relay status
2170 | 87A | Charging relay status
2171 | 87B | DC/DC relay status
2172 | 87C | Pre-charge relay status
2173 | 87D | Baterry failure level
2174 | 865 | Error code
2175 | 87F | Battery Voltage (V)
2176 | 880 | Motor Current (A)
2177 | 881 | Motor Temperature (C)
2178 | 882 | Highest allowable charging terminal voltage (V)
2179 | 883 | Maximum allowable charging current (A)
2180 | 866 | Baterry protection turn off charging
2181 | 885 | Heating relay status
2182 | 886 | Charger output voltage (V)
2183 | 887 | Charger output current (A)
2184 | 888 | Charger hardware malfunction
2185 | 889 | Charger Temperature failure
2186 | 867 | Charger low voltage limit power mode
2187 | 88B | Charger input overvoltage status
2188 | 88C | Charger output overcurrent status
2189 | 88D | Charger State
2190 | 88E | Charger communication timeout status
2191 | 88F | Charger to battery disconnected status
2192 | 868 | Highest cell voltage (mV)
2193 | 891 | Lowest cell voltage (mV)
2194 | 892 | Monomer maximum temperature (C)
2195 | 893 | Monomer minimum temperature (C)
2196 | 894 | Maximum allowable discharge current (A)
2197 | 895 | Key status
2198 | 869 | Drive
2199 | 897 | Remote control baterry low
2205 | 89D | Engine Trip Fuel L (Ford Transit) | 0.01
2211 | 8A3 | Engine Trip Fuel L (Sprinter green) | 0.002
2212 | 8A4 | Total Fuel Used (L)
2227 | 8B3 | Battery Temperature (c)
2228 | 8B4 | Charging lock state
2229 | 8B5 | Charging remaining time (minutes)
2230 | 870 | Charging power (kw)
2231 | 8B7 | Charged SOC (watt/hour)
2232 | 8B8 | Roof state
2234 | 8BA | Engine Trip Fuel L (vw vento) | 0.0005
2235 | 8BB | Engine Trip Fuel L (Hilux) | 0.0005
2237 | 871 | Steering wheel lamp
2238 | 8BE | Eps lamp
2239 | 8BF | Eps Off lamp
2240 | 8C0 | Peds in DZ (8)
2241 | 8C1 | PCW (8)
2242 | 8C2 | FCW
2243 | 872 | L-LDW
2244 | 8C4 | R-LDW
2245 | 8C5 | SLI Alert (8)
2246 | 8C6 | Brake (mobileye)
2248 | 8C8 | FLA Armed (8)
2249 | 8C9 | Hi Low Beam (8)
2250 | 8CA | Zero Speed
2251 | 874 | Error Code (Mobileye)
2252 | 8CC | Error Active (Mobileye)
2253 | 8CD | Maintenance
2254 | 8CE | Speed Format (8)
2255 | 875 | TSR Shape (8)
2256 | 8D0 | LDW Off
2272 | 8E0 | Engine Trip Fuel L (Mercedes Truck) | 0.0025
2320 | 910 | Brush Switch
2321 | 911 | Water Gun Switch
2322 | 912 | Brush Volume
2323 | 913 | Blower Volume
2324 | 914 | Water Pump Switch
2325 | 915 | Blower Switch
2326 | 916 | Battery Remaining Distance (km)
2327 | 917 | TPMS FL Low Lamp
2328 | 918 | TPMS FR Low Lamp
2329 | 919 | TPMS RL Low Lamp
2330 | 91A | TPMS RR Low Lamp
2331 | 91B | TPMS Low Lamp
2334 | 91E | PTO Switch
2466 | 9A2 | Brake Switch (Mitsubishi Canter)
2501 | 9C5 | Oil lamp
2502 | 9C6 | Total movement hours
2503 | 9C7 | Total hydraulic hours
2504 | 9C8 | Pump temperature (c)
2505 | 9C9 | Lift Status
2506 | 9CA | Diagnostic Connected (status)
2512 | 9D0 | Second (time)
2513 | 9D1 | VIN1(ascii)
2514 | 9D2 | VIN2(ascii)
2515 | 9D3 | VIN3(ascii)
2516 | 9D4 | VIN4(ascii)
2517 | 9D5 | VIN5(ascii)
2518 | 9D6 | VIN6(ascii)
2519 | 9D7 | VIN7(ascii)
2520 | 9D8 | VIN8(ascii)
2521 | 9D9 | VIN9(ascii)
2522 | 9DA | VIN10(ascii)
2523 | 9DB | VIN11(ascii)
2524 | 9DC | VIN12(ascii)
2525 | 9DD | VIN13(ascii)
2526 | 9DE | VIN14(ascii)
2527 | 9DF | VIN15(ascii)
2528 | 9E0 | VIN16(ascii)
2529 | 9E1 | VIN17(ascii)
2530 | 9E2 | Engine Trip Fuel L (Amarok2012) | 0.002
2531 | 9E3 | Engine Trip Fuel L (Ranger2013) | 0.002
2532 | 9E4 | High Resolution Vehicle Speed (*100 kph)
2587 | A1B | Minus Input (Status)
2588 | A1C | Charging power (kw*10)
2589 | A1D | Charging remaining time (hours)
2592 | A20 | Charger output current (A*10)
2593 | A21 | SOH (%)
2594 | A22 | Since Charged Distance (km)
2611 | A33 | Starlink Connected (status)

## OBD
OBD
Parametr ID (Dec) | Parametr ID (Hex) | Parameter Name
1 | 1 | Engine Speed (RPM)
5 | 5 | Total Vehicle Distance (km)
2 | 2 | Wheel Based Vehicle Speed (kph)
153 | 99 | Relative accelerator pedal position
188 | BC | Engine Oil temperature
195 | C3 | Engine Fuel Rate
538 | 21A | Calculated Engine Load Value
539 | 21B | Engine Coolant Temperature C
540 | 21C | Short term fuel % trim Bank 1
541 | 21D | Long term fuel % trim Bank 1
542 | 21E | Short term fuel % trim Bank 2
543 | 21F | Long term fuel % trim Bank 2
544 | 220 | Fuel Pressure
545 | 221 | Intake manifold absolute pressure
548 | 224 | Timing advance
549 | 225 | Intake air temperature
550 | 226 | MAF air flow rate
551 | 227 | Throttle position
552 | 228 | Run time since engine start
553 | 229 | Distance traveled with malfunction indicator lamp (MIL) on
554 | 22A | Fuel Rail Pressure (relative to manifold vacuum)
555 | 22B | Fuel Rail Pressure (diesel, or gasoline direct inject)
556 | 22C | O2S1_WR_lambda(1): Equivalence Ratio Voltage 1
557 | 22D | O2S1_WR_lambda(1): Equivalence Ratio Voltage 2
558 | 22E | O2S2_WR_lambda(1): Equivalence Ratio Voltage 1
559 | 22F | O2S2_WR_lambda(1): Equivalence Ratio Voltage 2
560 | 230 | O2S3_WR_lambda(1): Equivalence Ratio Voltage 1
561 | 231 | O2S3_WR_lambda(1): Equivalence Ratio Voltage 2
562 | 232 | O2S4_WR_lambda(1): Equivalence Ratio Voltage 1
563 | 233 | O2S4_WR_lambda(1): Equivalence Ratio Voltage 2
564 | 234 | O2S5_WR_lambda(1): Equivalence Ratio Voltage 1
565 | 235 | O2S5_WR_lambda(1): Equivalence Ratio Voltage 2
566 | 236 | O2S6_WR_lambda(1): Equivalence Ratio Voltage 1
567 | 237 | O2S6_WR_lambda(1): Equivalence Ratio Voltage 2
568 | 238 | O2S7_WR_lambda(1): Equivalence Ratio Voltage 1
569 | 239 | O2S7_WR_lambda(1): Equivalence Ratio Voltage 2
570 | 23A | O2S8_WR_lambda(1): Equivalence Ratio Voltage 1
571 | 23B | O2S8_WR_lambda(1): Equivalence Ratio Voltage 2
572 | 23C | Commanded EGR
573 | 23D | EGR Error
574 | 23E | Commanded evaporative purge
576 | 240 | Number of warm-ups since codes cleared
577 | 241 | Distance traveled since codes cleared
578 | 242 | Evap. System Vapor Pressure
579 | 243 | Barometric pressure
580 | 244 | O2S1_WR_lambda(1): Equivalence Ratio Current 1
581 | 245 | O2S1_WR_lambda(1): Equivalence Ratio Current 2
582 | 246 | O2S2_WR_lambda(1): Equivalence Ratio Current 1
583 | 247 | O2S2_WR_lambda(1): Equivalence Ratio Current 2
584 | 248 | O2S3_WR_lambda(1): Equivalence Ratio Current 1
585 | 249 | O2S3_WR_lambda(1): Equivalence Ratio Current 2
586 | 24A | O2S4_WR_lambda(1): Equivalence Ratio Current 1
587 | 24B | O2S4_WR_lambda(1): Equivalence Ratio Current 2
588 | 24C | O2S5_WR_lambda(1): Equivalence Ratio Current 1
589 | 24D | O2S5_WR_lambda(1): Equivalence Ratio Current 2
590 | 24E | O2S6_WR_lambda(1): Equivalence Ratio Current 1
591 | 24F | O2S6_WR_lambda(1): Equivalence Ratio Current 2
592 | 250 | O2S7_WR_lambda(1): Equivalence Ratio Current 1
593 | 251 | O2S7_WR_lambda(1): Equivalence Ratio Current 2
594 | 252 | O2S8_WR_lambda(1): Equivalence Ratio Current 1
595 | 253 | O2S8_WR_lambda(1): Equivalence Ratio Current 2
596 | 254 | Catalyst Temperature Bank 1, Sensor 1
597 | 255 | Catalyst Temperature Bank 2, Sensor 1
598 | 256 | Catalyst Temperature Bank 1, Sensor 2
599 | 257 | Catalyst Temperature Bank 2, Sensor 2
600 | 258 | Control module voltage
601 | 259 | Absolute load value
602 | 25A | Fuel/Air commanded equivalence ratio
603 | 25B | Relative throttle position
604 | 25C | Ambient air temperature
605 | 25D | Absolute throttle position B
606 | 25E | Absolute throttle position C
607 | 25F | Absolute throttle position D
608 | 260 | Absolute throttle position E
609 | 261 | Absolute throttle position F
610 | 262 | Commanded throttle actuator
611 | 263 | Time run with MIL on
612 | 264 | Time since trouble codes cleared
613 | 265 | Ethanol fuel %
614 | 266 | Absolute Evap system Vapor Pressure
615 | 267 | Evap. System Vapor Pressure (2)
616 | 268 | Short term secondary oxygen sensor trim bank 1
617 | 269 | Short term secondary oxygen sensor trim bank 3
618 | 26A | Long term secondary oxygen sensor trim bank 1
619 | 26B | Long term secondary oxygen sensor trim bank 3
620 | 26C | Short term secondary oxygen sensor trim bank 2
621 | 26D | Short term secondary oxygen sensor trim bank 4
622 | 26E | Long term secondary oxygen sensor trim bank 2
623 | 26F | Long term secondary oxygen sensor trim bank 4
624 | 270 | Fuel Rail Pressure (absolute)
626 | 272 | Hybrid battery pack remaining life
628 | 274 | Fuel injection timing
630 | 276 | Driver's demand engine - percent torque
631 | 277 | Actual engine - percent torque
632 | 278 | Engine reference torque
778 | 30A | Ignition State (Starlink)
779 | 30B | GPS Speed (Starlink)
780 | 30C | GPS Heading (Starlink)
781 | 30D | Battery Voltage (Starlink)
785 | 311 | Fuel Level (%)
2138 | 85A | Calculated Total Vehicle Distance (meters)
2139 | 85B | Calculated Engine Total Time (seconds)
2140 | 85C | Calculated Engine Total Fuel Used (0.01 liters)